## Specifications
Parameter | Value
Number of Stages | 10
Number of Components | 2
Condenser Type | Total
| Component 1 | Component 2
Component Name | Water | Methanol
Condenser Duty Mode | specified
Condenser Duty (Btu/h) | -112600000
Reboiler Duty (Btu/h) | 112600000
Runtime Mode | parity
Pressure Model | Hydraulic
Vapor Flow Model | energy
Include Energy | TRUE
Simulation Length (min) | 10
Timestep (sec) | 0.2
Log Frequency (timesteps) | 10
Stage time constant [tau] (sec) | 4
Thermo Mode | dwsim
Source ChemSep Workbook | C:\Users\Thoma\Documents\water-methanol.xls
Source Notes | 10 total stages, feed on stage 8, no geometry block yet
Top Accumulator Holdup (lbmol) | 1322.7733
Bottom Holdup (lbmol) | 1322.7733
Overhead Vapor Line Volume (ft3) | 56
Condenser Vapor Volume (ft3) | 100
Stage Geometry
Start Stage | End Stage | Diameter (ft) | Tray Spacing (ft) | Gas Void Fraction | Weir Height (in) | Weir Length (ft) | Active Area Fraction
2 | 9 | 20.3333 | 2 | 0.75 | 2 | 15 | 0.8
Geometry Notes
Uniform internal-tray geometry for stages 2-9.
First-pass assumptions copied from the 18-stage water-methanol companion case: 20 ft 4 in diameter, 2 ft spacing, 2 in weir, 15 ft weir length, 0.80 active area fraction.
Condenser Pressure Drop (psi) | 2
Equilibrium Relaxation Mode | composition-only
Equilibrium Tau (sec) | 4
Equilibrium Energy Damping Gain | 0.2
Equilibrium Relaxation Live PR | TRUE
Vapor Holdup Relaxation (sec) | 0

## Initial Conditions
Stage | Temperature (F) | Pressure (psia) | Vapor Flow (lbmol/h) | Liquid Flow (lbmol/h) | Vapor Composition Component 1 | Vapor Composition Component 2 | Liquid Composition Component 1 | Liquid Composition Component 2 | Liquid Holdup (lbmol) | Vapor Holdup (lbmol)
1 | 148.658 | 14.7 | 0 | 15873.3 | 0.0153 | 0.9847 | 0.0153 | 0.9847 | 0 | 0
2 | 149.216 | 14.7 | 26371.7829 | 15873.3 | 0.0153 | 0.9847 | 0.03457 | 0.96543 | 123.6506 | 39.6789
3 | 150.116 | 14.7 | 26327.4919 | 15873.3 | 0.029421 | 0.97058 | 0.067206 | 0.93279 | 125.0448 | 39.6755
4 | 151.574 | 14.7 | 26253.2909 | 15873.3 | 0.052096 | 0.9479 | 0.11954 | 0.88046 | 127.4201 | 39.6703
5 | 153.986 | 14.7 | 26132.8382 | 15873.3 | 0.088443 | 0.91156 | 0.20284 | 0.79716 | 131.5855 | 39.6616
6 | 157.946 | 14.7 | 25935.1194 | 15873.3 | 0.14608 | 0.85392 | 0.33227 | 0.66773 | 139.1562 | 39.6483
7 | 164.354 | 14.7 | 25618.9682 | 15873.3 | 0.23496 | 0.76504 | 0.51717 | 0.48283 | 152.9465 | 39.6303
8 | 173.696 | 14.7 | 25150.7839 | 31746.6 | 0.36806 | 0.63194 | 0.71864 | 0.28136 | 212.4268 | 39.6189
9 | 192.65 | 14.7 | 24570.6128 | 31746.6 | 0.64688 | 0.35312 | 0.91788 | 0.082121 | 247.0596 | 39.5971
10 | 206.942 | 14.6959 | 23809.9 | 0 | 0.89549 | 0.10451 | 0.98516 | 0.01484 | 0 | 0

## Streams
Stream | Feed1 | Top | Bottom
Stage | 8 | 1 | 10
Pressure (psia) | 14.6959 | 14.6959 | 14.6959
Vapour Fraction | 0 | 0 | 0
Temperature (F) | 163.642 | 148.665 | 206.94
Total Molar Flow (lbmol/h) | 15873.3 | 7936.64 | 7936.64
Mole flows (lbmol/h)
Water | 7936.64 | 114.478 | 7822.16
Methanol | 7936.64 | 7822.16 | 114.478

## Components
Component Name
Water
Methanol

## Boundary State
State | Component 1 (Water) | Component 2 (Methanol)
top_L | 19.0844 | 1303.9734
top_V | 0.02088 | 1.4267
bottom_L | 1303.6936 | 19.0797
bottom_V | 5e-09 | 5e-09

## Energy State
Stage | Tray EL (BTU) | Tray EV (BTU)
1 | 1.4866e-06 | 0
2 | -9917.9324 | 5923.2916
3 | 18668.1265 | 5960.1441
4 | 19311.0128 | 6019.9914
5 | 20258.0779 | 6118.8037
6 | 21972.1959 | 6280.6273
7 | 25126.0834 | 6539.9462
8 | 36881.2377 | 6923.813
9 | 47529.3317 | 7127.8069
10 | 2.0694e-06 | 0

## Dynamic Memory
Stage | Prev Tray Pressure (psia) | Prev Tray Temperature (F)
1 | 14.7 | 148.658
2 | 14.7 | 149.216
3 | 14.7 | 150.116
4 | 14.7 | 151.574
5 | 14.7 | 153.986
6 | 14.7 | 157.946
7 | 14.7 | 164.354
8 | 14.7 | 173.696
9 | 14.7 | 192.65
10 | 14.6959 | 206.942

## Controller State
Controller | Value
top_pressure_pv_filt_psia | 14.6959
top_pressure_resid_abs_btups | 70155.32
top_drum_pressure_T_prev_F | 148.658
bottoms_cmd_lbmolph | 7936.64