## Specifications
Parameter | Value
Number of Stages | 10
Number of Components | 2
Condenser Type | Total
| Component 1 | Component 2
Component Name | Water | Methanol
Condenser Duty Mode | specified
Condenser Duty (Btu/h) | -112600000
Reboiler Duty (Btu/h) | 112600000
Runtime Mode | parity
Pressure Model | Hydraulic
Vapor Flow Model | energy
Include Energy | TRUE
Simulation Length (min) | 10
Timestep (sec) | 0.2
Log Frequency (timesteps) | 10
Stage time constant [tau] (sec) | 4
Thermo Mode | dwsim
Source ChemSep Workbook | C:\Users\Thoma\Documents\water-methanol.xls
Source Notes | 10 total stages, feed on stage 8, no geometry block yet
Top Accumulator Holdup (lbmol) | 1322.7733
Bottom Holdup (lbmol) | 1322.7733
Overhead Vapor Line Volume (ft3) | 56
Condenser Vapor Volume (ft3) | 100
Stage Geometry
Start Stage | End Stage | Diameter (ft) | Tray Spacing (ft) | Gas Void Fraction | Weir Height (in) | Weir Length (ft) | Active Area Fraction
2 | 9 | 20.3333 | 2 | 0.75 | 2 | 15 | 0.8
Geometry Notes
Uniform internal-tray geometry for stages 2-9.
First-pass assumptions copied from the 18-stage water-methanol companion case: 20 ft 4 in diameter, 2 ft spacing, 2 in weir, 15 ft weir length, 0.80 active area fraction.
Condenser Pressure Drop (psi) | 2
Equilibrium Relaxation Mode | composition-only
Equilibrium Tau (sec) | 4
Equilibrium Energy Damping Gain | 0.2
Equilibrium Relaxation Live PR | TRUE
Vapor Holdup Relaxation (sec) | 0

## Initial Conditions
Stage | Temperature (F) | Pressure (psia) | Vapor Flow (lbmol/h) | Liquid Flow (lbmol/h) | Vapor Composition Component 1 | Vapor Composition Component 2 | Liquid Composition Component 1 | Liquid Composition Component 2 | Liquid Holdup (lbmol) | Vapor Holdup (lbmol)
1 | 148.658 | 14.7 | 0 | 15873.3 | 0.064869 | 0.93513 | 0.064869 | 0.93513 | 1.1102e-16 | 0
2 | 149.216 | 14.7 | 26900.8611 | 15873.3 | 0.064869 | 0.93513 | 0.081228 | 0.91877 | 124.7584 | 25.4422
3 | 150.116 | 14.7 | 26785.1242 | 15873.3 | 0.098388 | 0.90161 | 0.14364 | 0.85636 | 126.2171 | 25.34
4 | 151.574 | 14.7 | 26634.6712 | 15873.3 | 0.14231 | 0.85769 | 0.22446 | 0.77554 | 128.6805 | 25.208
5 | 153.986 | 14.7 | 26435.9423 | 15873.3 | 0.1997 | 0.8003 | 0.32932 | 0.67068 | 132.9331 | 25.0351
6 | 157.946 | 14.7 | 26177.9801 | 15873.3 | 0.27357 | 0.72643 | 0.46499 | 0.53501 | 140.3879 | 24.7903
7 | 164.354 | 14.7 | 25834.8646 | 15873.3 | 0.36765 | 0.63235 | 0.62572 | 0.37428 | 149.2969 | 24.5588
8 | 173.696 | 14.7 | 25421.088 | 31746.6 | 0.47371 | 0.52629 | 0.66491 | 0.33509 | 210.3058 | 23.744
9 | 192.65 | 14.7 | 24735.6336 | 31746.6 | 0.60079 | 0.39921 | 0.66879 | 0.33121 | 239.5354 | 23.115
10 | 206.942 | 14.6959 | 23809.9 | 0 | 0.57526 | 0.42474 | 0.913 | 0.087004 | 0 | 0

## Streams
Stream | Feed1 | Top | Bottom
Stage | 8 | 1 | 10
Pressure (psia) | 14.6959 | 14.6959 | 14.6959
Vapour Fraction | 0 | 0 | 0
Temperature (F) | 163.642 | 148.665 | 206.94
Total Molar Flow (lbmol/h) | 15873.3 | 7936.64 | 7936.64
Mole flows (lbmol/h)
Water | 7936.64 | 114.478 | 7822.16
Methanol | 7936.64 | 7822.16 | 114.478

## Components
Component Name
Water
Methanol

## Boundary State
State | Component 1 (Water) | Component 2 (Methanol)
top_L | 47.1282 | 1395.8754
top_V | 0.02088 | 1.4267
bottom_L | 1300.3532 | 31.3605
bottom_V | 5e-09 | 5e-09

## Energy State
Stage | Tray EL (BTU) | Tray EV (BTU)
1 | 1.4866e-06 | 0
2 | -1993545.7596 | 0.00028812
3 | -1943752.6236 | 5.6945e-05
4 | -1791131.2429 | 9.682e-06
5 | -1512633.5828 | 1.3768e-06
6 | -1141952.8804 | 1.5738e-07
7 | -733591.1332 | 1.3672e-08
8 | -2056402.7442 | 7.3482e-10
9 | -2110247.8048 | 2.6518e-11
10 | 2.0694e-06 | 0

## Dynamic Memory
Stage | Prev Tray Pressure (psia) | Prev Tray Temperature (F)
1 | 14.7 | 148.658
2 | 14.7 | 149.216
3 | 14.7 | 150.116
4 | 14.7 | 151.574
5 | 14.7 | 153.986
6 | 14.7 | 157.946
7 | 14.7 | 164.354
8 | 14.7 | 173.696
9 | 14.7 | 192.65
10 | 14.6959 | 206.942

## Controller State
Controller | Value
top_pressure_pv_filt_psia | 14.6959
top_pressure_resid_abs_btups | 1084.031
top_drum_pressure_T_prev_F | 148.658
bottoms_cmd_lbmolph | 7936.64