## Specifications
Parameter | Value
Number of Stages | 10
Number of Components | 2
Condenser Type | Total
| Component 1 | Component 2
Component Name | Water | Methanol
Condenser Duty Mode | specified
Condenser Duty (Btu/h) | -112600000
Reboiler Duty (Btu/h) | 112600000
Runtime Mode | parity
Pressure Model | Hydraulic
Vapor Flow Model | energy
Include Energy | TRUE
Simulation Length (min) | 10
Timestep (sec) | 0.2
Log Frequency (timesteps) | 10
Stage time constant [tau] (sec) | 4
Thermo Mode | dwsim
Source ChemSep Workbook | C:\Users\Thoma\Documents\water-methanol.xls
Source Notes | 10 total stages, feed on stage 8, no geometry block yet
Top Accumulator Holdup (lbmol) | 1322.7733
Bottom Holdup (lbmol) | 1322.7733
Overhead Vapor Line Volume (ft3) | 56
Condenser Vapor Volume (ft3) | 100
Stage Geometry
Start Stage | End Stage | Diameter (ft) | Tray Spacing (ft) | Gas Void Fraction | Weir Height (in) | Weir Length (ft) | Active Area Fraction
2 | 9 | 20.3333 | 2 | 0.75 | 2 | 15 | 0.8
Geometry Notes
Uniform internal-tray geometry for stages 2-9.
First-pass assumptions copied from the 18-stage water-methanol companion case: 20 ft 4 in diameter, 2 ft spacing, 2 in weir, 15 ft weir length, 0.80 active area fraction.
Condenser Pressure Drop (psi) | 2
Equilibrium Relaxation Mode | composition-only
Equilibrium Tau (sec) | 4
Equilibrium Energy Damping Gain | 0.2
Equilibrium Relaxation Live PR | TRUE
Vapor Holdup Relaxation (sec) | 0

## Initial Conditions
Stage | Temperature (F) | Pressure (psia) | Vapor Flow (lbmol/h) | Liquid Flow (lbmol/h) | Vapor Composition Component 1 | Vapor Composition Component 2 | Liquid Composition Component 1 | Liquid Composition Component 2 | Liquid Holdup (lbmol) | Vapor Holdup (lbmol)
1 | 148.658 | 14.7 | 0 | 15873.3 | 0.065542 | 0.93446 | 0.065542 | 0.93446 | 3.5527e-16 | 0
2 | 149.216 | 14.7 | 26916.5771 | 15873.3 | 0.065542 | 0.93446 | 0.075292 | 0.92471 | 123.6506 | 27.6157
3 | 150.116 | 14.7 | 26807.3119 | 15873.3 | 0.10047 | 0.89953 | 0.13425 | 0.86575 | 125.0448 | 27.5223
4 | 151.574 | 14.7 | 26664.82 | 15873.3 | 0.14668 | 0.85332 | 0.21157 | 0.78843 | 127.4201 | 27.3789
5 | 153.986 | 14.7 | 26472.6556 | 15873.3 | 0.20688 | 0.79312 | 0.31346 | 0.68654 | 131.5855 | 27.1885
6 | 157.946 | 14.7 | 26215.8813 | 15873.3 | 0.28327 | 0.71673 | 0.4456 | 0.5544 | 139.1562 | 26.9228
7 | 164.354 | 14.7 | 25871.6395 | 15873.3 | 0.37649 | 0.62351 | 0.60969 | 0.39031 | 152.9465 | 26.6238
8 | 173.696 | 14.7 | 25431.4849 | 31746.6 | 0.48347 | 0.51653 | 0.6669 | 0.3331 | 214.1901 | 25.7861
9 | 192.65 | 14.7 | 24693.3215 | 31746.6 | 0.61763 | 0.38237 | 0.68805 | 0.31195 | 247.0594 | 25.3271
10 | 206.942 | 14.6959 | 23809.9 | 0 | 0.60954 | 0.39046 | 0.92364 | 0.076363 | 0 | 0

## Streams
Stream | Feed1 | Top | Bottom
Stage | 8 | 1 | 10
Pressure (psia) | 14.6959 | 14.6959 | 14.6959
Vapour Fraction | 0 | 0 | 0
Temperature (F) | 163.642 | 148.665 | 206.94
Total Molar Flow (lbmol/h) | 15873.3 | 7936.64 | 7936.64
Mole flows (lbmol/h)
Water | 7936.64 | 114.478 | 7822.16
Methanol | 7936.64 | 7822.16 | 114.478

## Components
Component Name
Water
Methanol

## Boundary State
State | Component 1 (Water) | Component 2 (Methanol)
top_L | 41.7084 | 1384.1638
top_V | 0.02088 | 1.4267
bottom_L | 1294.9229 | 27.8522
bottom_V | 5e-09 | 5e-09

## Energy State
Stage | Tray EL (BTU) | Tray EV (BTU)
1 | 1.4866e-06 | 0
2 | -1959872.9367 | 0.040199
3 | -1858154.7672 | 0.0099508
4 | -1617572.8536 | 0.0021148
5 | -1255993.136 | 0.00037687
6 | -853605.9351 | 5.4245e-05
7 | -496125.3298 | 5.9795e-06
8 | -1934419.1343 | 4.3275e-07
9 | -2005643.9527 | 2.0721e-08
10 | 2.0694e-06 | 0

## Dynamic Memory
Stage | Prev Tray Pressure (psia) | Prev Tray Temperature (F)
1 | 14.7 | 148.658
2 | 14.7 | 149.216
3 | 14.7 | 150.116
4 | 14.7 | 151.574
5 | 14.7 | 153.986
6 | 14.7 | 157.946
7 | 14.7 | 164.354
8 | 14.7 | 173.696
9 | 14.7 | 192.65
10 | 14.6959 | 206.942

## Controller State
Controller | Value
top_pressure_pv_filt_psia | 14.6959
top_pressure_resid_abs_btups | 1049.6221
top_drum_pressure_T_prev_F | 148.658
bottoms_cmd_lbmolph | 7936.64