## Specifications
Parameter | Value
Number of Stages | 10
Number of Components | 2
Condenser Type | Total
| Component 1 | Component 2
Component Name | Water | Methanol
Condenser Duty Mode | specified
Condenser Duty (Btu/h) | -112600000
Reboiler Duty (Btu/h) | 112600000
Runtime Mode | parity
Pressure Model | Hydraulic
Vapor Flow Model | energy
Include Energy | TRUE
Simulation Length (min) | 10
Timestep (sec) | 0.2
Log Frequency (timesteps) | 10
Stage time constant [tau] (sec) | 4
Thermo Mode | dwsim
Source ChemSep Workbook | C:\Users\Thoma\Documents\water-methanol.xls
Source Notes | 10 total stages, feed on stage 8, no geometry block yet
Top Accumulator Holdup (lbmol) | 1322.7733
Bottom Holdup (lbmol) | 1322.7733
Overhead Vapor Line Volume (ft3) | 56
Condenser Vapor Volume (ft3) | 100
Stage Geometry
Start Stage | End Stage | Diameter (ft) | Tray Spacing (ft) | Gas Void Fraction | Weir Height (in) | Weir Length (ft) | Active Area Fraction
2 | 9 | 20.3333 | 2 | 0.75 | 2 | 15 | 0.8
Geometry Notes
Uniform internal-tray geometry for stages 2-9.
First-pass assumptions copied from the 18-stage water-methanol companion case: 20 ft 4 in diameter, 2 ft spacing, 2 in weir, 15 ft weir length, 0.80 active area fraction.
Condenser Pressure Drop (psi) | 2
Equilibrium Relaxation Mode | composition-only
Equilibrium Tau (sec) | 4
Equilibrium Energy Damping Gain | 0.2
Equilibrium Relaxation Live PR | TRUE
Vapor Holdup Relaxation (sec) | 0

## Initial Conditions
Stage | Temperature (F) | Pressure (psia) | Vapor Flow (lbmol/h) | Liquid Flow (lbmol/h) | Vapor Composition Component 1 | Vapor Composition Component 2 | Liquid Composition Component 1 | Liquid Composition Component 2 | Liquid Holdup (lbmol) | Vapor Holdup (lbmol)
1 | 148.658 | 14.7 | 0 | 15873.3 | 0.042879 | 0.95712 | 0.042879 | 0.95712 | 2.1705e-15 | 0
2 | 149.216 | 14.7 | 26912.56 | 15873.3 | 0.042879 | 0.95712 | 0.053554 | 0.94645 | 123.6506 | 34.1881
3 | 150.116 | 14.7 | 26833.763 | 15873.3 | 0.070287 | 0.92971 | 0.099566 | 0.90043 | 125.0448 | 34.1052
4 | 151.574 | 14.7 | 26724.5314 | 15873.3 | 0.11007 | 0.88993 | 0.16591 | 0.83409 | 127.4201 | 33.9616
5 | 153.986 | 14.7 | 26564.8741 | 15873.3 | 0.16717 | 0.83283 | 0.26272 | 0.73728 | 131.5855 | 33.7368
6 | 157.946 | 14.7 | 26326.6458 | 15873.3 | 0.24709 | 0.75291 | 0.40098 | 0.59902 | 139.1562 | 33.4035
7 | 164.354 | 14.7 | 25973.4944 | 15873.3 | 0.35444 | 0.64556 | 0.58704 | 0.41296 | 152.9465 | 32.9805
8 | 173.696 | 14.7 | 25478.2965 | 31746.6 | 0.48813 | 0.51187 | 0.6807 | 0.3193 | 214.1902 | 32.016
9 | 192.65 | 14.7 | 24668.8513 | 31746.6 | 0.65982 | 0.34018 | 0.76205 | 0.23795 | 247.0595 | 31.9599
10 | 206.942 | 14.6959 | 23809.9 | 0 | 0.70022 | 0.29978 | 0.94764 | 0.052363 | 0 | 0

## Streams
Stream | Feed1 | Top | Bottom
Stage | 8 | 1 | 10
Pressure (psia) | 14.6959 | 14.6959 | 14.6959
Vapour Fraction | 0 | 0 | 0
Temperature (F) | 163.642 | 148.665 | 206.94
Total Molar Flow (lbmol/h) | 15873.3 | 7936.64 | 7936.64
Mole flows (lbmol/h)
Water | 7936.64 | 114.478 | 7822.16
Methanol | 7936.64 | 7822.16 | 114.478

## Components
Component Name
Water
Methanol

## Boundary State
State | Component 1 (Water) | Component 2 (Methanol)
top_L | 27.1662 | 1346.7203
top_V | 0.02088 | 1.4267
bottom_L | 1301.0882 | 21.6861
bottom_V | 5e-09 | 5e-09

## Energy State
Stage | Tray EL (BTU) | Tray EV (BTU)
1 | 1.4866e-06 | 0
2 | -1747311.9775 | 616.2284
3 | -1249743.9841 | 315.6839
4 | -706937.3174 | 139.7366
5 | -315186.1982 | 51.9541
6 | -105081.7063 | 15.6002
7 | -15126.4107 | 3.5731
8 | -1598854.9707 | 0.5534
9 | -1330039.8579 | 0.054962
10 | 2.0694e-06 | 0

## Dynamic Memory
Stage | Prev Tray Pressure (psia) | Prev Tray Temperature (F)
1 | 14.7 | 148.658
2 | 14.7 | 149.216
3 | 14.7 | 150.116
4 | 14.7 | 151.574
5 | 14.7 | 153.986
6 | 14.7 | 157.946
7 | 14.7 | 164.354
8 | 14.7 | 173.696
9 | 14.7 | 192.65
10 | 14.6959 | 206.942

## Controller State
Controller | Value
top_pressure_pv_filt_psia | 14.6959
top_pressure_resid_abs_btups | 8626.1868
top_drum_pressure_T_prev_F | 148.658
bottoms_cmd_lbmolph | 7936.64