## Specifications
Parameter | Value
Number of Stages | 10
Number of Components | 2
Condenser Type | Total
| Component 1 | Component 2
Component Name | Water | Methanol
Condenser Duty Mode | specified
Condenser Duty (Btu/h) | -364900000
Reboiler Duty (Btu/h) | 368680000
Runtime Mode | parity
Pressure Model | Hydraulic
Vapor Flow Model | energy
Include Energy
Simulation Length (min) | 10
Timestep (sec) | 0.2
Log Frequency (timesteps) | 10
Stage time constant [tau] (sec) | 4
Thermo Mode | dwsim
Source ChemSep Workbook | C:\Users\Thomas Zvolensky\Documents\Python Scripts\Dynamic_DistillationII\water-methanol-ChemSep.xls
Source Notes | ChemSep Excess Enthalpy seed; pressure overridden linearly for dynamic initialization.
Top Accumulator Holdup (lbmol) | 3968.3233
Bottom Holdup (lbmol) | 3081.5163
Overhead Vapor Line Volume (ft3) | 56
Condenser Vapor Volume (ft3) | 100
Stage Geometry
Start Stage | End Stage | Diameter (ft) | Tray Spacing (ft) | Gas Void Fraction | Weir Height (in) | Weir Length (ft) | Active Area Fraction
2 | 9 | 20.3333 | 2 | 0.75 | 2 | 15 | 0.8
Geometry Notes
Uniform internal-tray geometry for stages 2-9.
First-pass assumptions copied from the 18-stage water-methanol companion case: 20 ft 4 in diameter, 2 ft spacing, 2 in weir, 15 ft weir length, 0.80 active area fraction.
Condenser Pressure Drop (psi) | 0.33333
Equilibrium Relaxation Mode | composition-only
Equilibrium Tau (sec) | 4
Equilibrium Energy Damping Gain | 0.2
Equilibrium Relaxation Live PR
Vapor Holdup Relaxation (sec) | 0
Top Drum Total Volume (ft3) | 5333.8118
Top Drum Diameter (ft) | 12.2808
Top Drum Length (ft) | 36.8423
Top Drum Liquid Fraction | 0.5
Bottom Sump Total Volume (ft3) | 1948.311
Bottom Sump Diameter (ft) | 20.3333
Bottom Sump Height (ft) | 6
Bottom Sump Liquid Fraction | 0.5

## Initial Conditions
Stage | Temperature (F) | Pressure (psia) | Vapor Flow (lbmol/h) | Liquid Flow (lbmol/h) | Vapor Composition Component 1 | Vapor Composition Component 2 | Liquid Composition Component 1 | Liquid Composition Component 2 | Liquid Holdup (lbmol) | Vapor Holdup (lbmol)
1 | 142.197 | 14.7 | 0 | 15873.3 | 0.10245 | 0.89755 | 0.10245 | 0.89755 | 8.9706e-15 | 0
2 | 150.224 | 15.0333 | 23074.6536 | 15733.8 | 0.10245 | 0.89755 | 0.099402 | 0.9006 | 122.9927 | 16.3998
3 | 152.078 | 15.3954 | 23155.3027 | 15517.3 | 0.14288 | 0.85712 | 0.16464 | 0.83536 | 125.2837 | 15.775
4 | 155.138 | 15.7405 | 23003.3207 | 15193.1 | 0.19022 | 0.80978 | 0.2436 | 0.7564 | 127.1809 | 15.6997
5 | 160.052 | 16.0698 | 22817.7547 | 14746.9 | 0.24601 | 0.75399 | 0.3399 | 0.6601 | 134.4056 | 15.6311
6 | 167.558 | 16.3491 | 22605.9358 | 14249.7 | 0.31141 | 0.68859 | 0.45372 | 0.54628 | 135.872 | 15.5118
7 | 176.9 | 16.5943 | 22345.4095 | 13903.4 | 0.38349 | 0.61651 | 0.54507 | 0.45493 | 151.0478 | 14.9095
8 | 184.37 | 17.111 | 21894.1887 | 28948.7 | 0.43004 | 0.56996 | 0.55437 | 0.44563 | 237.9009 | 14.1143
9 | 202.766 | 17.7 | 21084.9324 | 28977.5 | 0.44956 | 0.55044 | 0.53692 | 0.46308 | 287.842 | 16.0617
10 | 202.766 | 17.7 | 21040.9 | 0 | 0.37971 | 0.62029 | 0.80848 | 0.19152 | 0 | 0

## Streams
Stream | Feed1 | Top | Bottom
Stage | 8 | 1 | 10
Pressure (psia) | 17.0333 | 14.7 | 17.7
Vapour Fraction | 0 | 0 | 0
Temperature (F) | 163.642 | 149.075 | 202.771
Total Molar Flow (lbmol/h) | 15873.3 | 7936.64 | 7936.64
Mole flows (lbmol/h)
Water | 7936.64 | 234.91 | 7701.73
Methanol | 7936.64 | 7701.73 | 234.91

## Components
Component Name
Water
Methanol

## Notes
Field | Value
ChemSep source | C:\Users\Thomas Zvolensky\Documents\Python Scripts\Dynamic_DistillationII\water-methanol-ChemSep.xls
Pressure override | Linear 14.7 to 17.7 psia
Pressure caution | ChemSep temperatures and compositions were solved at flat pressure.
Holdup caution | Liquid and vapor holdups were preserved from the template.
Terminal vessel sizing basis | 10 min liquid residence at 50.0% level
Distillate drum liquid rate | Reflux + distillate = 23809.9 lbmol/h
Distillate drum shape | Horizontal cylinder, two hemispherical heads, tangent L/D = 3
Distillate drum overall length | 49.1231 ft including heads
Bottom sump sizing basis | 10 min usable drawdown from 50.0% normal to 25.0% low level at tray diameter = 20.3333 ft
Bottom sump calculated minimum height | 5.15113 ft
Bottom sump selected height | 6 ft
Bottom sump normal liquid height | 3 ft
Bottom sump low liquid height | 1.5 ft
Bottom sump usable residence time | 11.6479 min
Terminal liquid density source | DWSIM UNIFAC at product temperature, pressure, and composition
Distillate liquid density | 1.48798775 lbmol/ft3
Bottoms liquid density | 3.1632693 lbmol/ft3

## Boundary State
State | Component 1 (Water) | Component 2 (Methanol)
top_L | 177.0987 | 3802.0635
top_V | 0.19239 | 6.3078
bottom_L | 3000.5893 | 157.7313
bottom_V | 8.968e-09 | 1.032e-09

## Energy State
Stage | Tray EL (BTU) | Tray EV (BTU)
1 | 0 | 0
2 | -2060444.6731 | 1.3353e-19
3 | -2091205.7114 | 8.9725e-21
4 | -2115889.274 | 7.9662e-22
5 | -2228254.6744 | 6.0655e-23
6 | -2243154.0099 | 3.7528e-24
7 | -2478344.4043 | 1.8004e-25
8 | -3890194.9128 | 1.3886e-26
9 | -4688726.8486 | 2.1412e-27
10 | 0 | 0

## Dynamic Memory
Stage | Prev Tray Pressure (psia) | Prev Tray Temperature (F)
1 | 14.7 | 142.197
2 | 15.0333 | 150.224
3 | 15.3954 | 152.078
4 | 15.7405 | 155.138
5 | 16.0698 | 160.052
6 | 16.3491 | 167.558
7 | 16.5943 | 176.9
8 | 17.111 | 184.37
9 | 17.7 | 202.766
10 | 17.7 | 202.766

## Controller State
Controller | Value
top_level_integ | -0.0092485
bottom_level_integ | 0.0302
top_pressure_integ | 7.1824e-15
top_pressure_pv_filt_psia | 14.7
top_pressure_mv_cmd_btuph | 14.7
top_pressure_resid_abs_btups | 227.5815
top_drum_pressure_T_prev_F | 142.197
distillate_cmd_lbmolph | 6659.1304
bottoms_cmd_lbmolph | 10906.0739