## Specifications
Parameter | Value
Number of Stages | 10
Number of Components | 2
Condenser Type | Total
| Component 1 | Component 2
Component Name | Water | Methanol
Condenser Duty Mode | specified
Condenser Duty (Btu/h) | -364900000
Reboiler Duty (Btu/h) | 368680000
Runtime Mode | parity
Pressure Model | Hydraulic
Vapor Flow Model | energy
Include Energy | TRUE
Simulation Length (min) | 10
Timestep (sec) | 0.2
Log Frequency (timesteps) | 10
Stage time constant [tau] (sec) | 4
Thermo Mode | dwsim
Source ChemSep Workbook | C:\Users\Thomas Zvolensky\Documents\Python Scripts\Dynamic_DistillationII\water-methanol-ChemSep.xls
Source Notes | ChemSep Excess Enthalpy seed; pressure overridden linearly for dynamic initialization.
Top Accumulator Holdup (lbmol) | 1322.7733
Bottom Holdup (lbmol) | 1322.7733
Overhead Vapor Line Volume (ft3) | 56
Condenser Vapor Volume (ft3) | 100
Stage Geometry
Start Stage | End Stage | Diameter (ft) | Tray Spacing (ft) | Gas Void Fraction | Weir Height (in) | Weir Length (ft) | Active Area Fraction
2 | 9 | 20.3333 | 2 | 0.75 | 2 | 15 | 0.8
Geometry Notes
Uniform internal-tray geometry for stages 2-9.
First-pass assumptions copied from the 18-stage water-methanol companion case: 20 ft 4 in diameter, 2 ft spacing, 2 in weir, 15 ft weir length, 0.80 active area fraction.
Condenser Pressure Drop (psi) | 0.33333
Equilibrium Relaxation Mode | composition-only
Equilibrium Tau (sec) | 4
Equilibrium Energy Damping Gain | 0.2
Equilibrium Relaxation Live PR | TRUE
Vapor Holdup Relaxation (sec) | 0

## Initial Conditions
Stage | Temperature (F) | Pressure (psia) | Vapor Flow (lbmol/h) | Liquid Flow (lbmol/h) | Vapor Composition Component 1 | Vapor Composition Component 2 | Liquid Composition Component 1 | Liquid Composition Component 2 | Liquid Holdup (lbmol) | Vapor Holdup (lbmol)
1 | 149.072 | 17.0533 | 0 | 15873.3 | 0.056264 | 0.94374 | 0.056264 | 0.94374 | 2.6534e-15 | 0
2 | 150.2318 | 17.3867 | 23616.0532 | 15733.8 | 0.056264 | 0.94374 | 0.080948 | 0.91905 | 124.6302 | 34.848
3 | 152.078 | 17.4393 | 23509.9624 | 15517.3 | 0.092033 | 0.90797 | 0.14742 | 0.85258 | 127.0016 | 34.6714
4 | 155.138 | 17.4887 | 23351.8303 | 15193.1 | 0.14324 | 0.85676 | 0.2445 | 0.7555 | 130.6328 | 34.4469
5 | 160.052 | 17.5333 | 23116.3309 | 14746.9 | 0.21526 | 0.78474 | 0.38601 | 0.61399 | 136.2005 | 34.1196
6 | 167.558 | 17.5691 | 22768.5492 | 14249.7 | 0.31523 | 0.68477 | 0.56977 | 0.43023 | 143.8612 | 33.8303
7 | 176.9 | 17.5986 | 22323.585 | 13903.4 | 0.4395 | 0.5605 | 0.7681 | 0.2319 | 157.2196 | 33.6769
8 | 184.37 | 17.6523 | 21824.6189 | 28948.7 | 0.571 | 0.429 | 0.79184 | 0.20816 | 234.2932 | 33.4723
9 | 202.766 | 17.7 | 21295.8139 | 28977.5 | 0.78181 | 0.21819 | 0.90112 | 0.098878 | 250.2544 | 34.3947
10 | 202.766 | 17.7 | 21040.9 | 0 | 0.86942 | 0.13058 | 0.98058 | 0.019425 | 0 | 0

## Streams
Stream | Feed1 | Top | Bottom
Stage | 8 | 1 | 10
Pressure (psia) | 17.0333 | 14.7 | 17.7
Vapour Fraction | 0 | 0 | 0
Temperature (F) | 163.642 | 149.075 | 202.771
Total Molar Flow (lbmol/h) | 15873.3 | 7936.64 | 7936.64
Mole flows (lbmol/h)
Water | 7936.64 | 234.91 | 7701.73
Methanol | 7936.64 | 7701.73 | 234.91

## Components
Component Name
Water
Methanol

## Notes
Field | Value
ChemSep source | C:\Users\Thomas Zvolensky\Documents\Python Scripts\Dynamic_DistillationII\water-methanol-ChemSep.xls
Pressure override | Linear 14.7 to 17.7 psia
Pressure caution | ChemSep temperatures and compositions were solved at flat pressure.
Holdup caution | Liquid and vapor holdups were preserved from the template.

## Boundary State
State | Component 1 (Water) | Component 2 (Methanol)
top_L | 46.0169 | 1274.6108
top_V | 0.04283 | 1.4042
bottom_L | 1289.0074 | 36.8769
bottom_V | 5e-09 | 5e-09

## Energy State
Stage | Tray EL (BTU) | Tray EV (BTU)
1 | 1.4907e-06 | 0
2 | -1773245.7371 | 1353.8724
3 | -1266962.7672 | 790.3108
4 | -710312.7397 | 405.7089
5 | -308874.0162 | 178.3943
6 | -96306.8845 | 65.4939
7 | -8837.456 | 19.0433
8 | -1765732.6054 | 3.9105
9 | -1311695.7223 | 0.49719
10 | 2.0277e-06 | 0

## Dynamic Memory
Stage | Prev Tray Pressure (psia) | Prev Tray Temperature (F)
1 | 17.0533 | 149.072
2 | 17.3867 | 150.2318
3 | 17.4393 | 152.078
4 | 17.4887 | 155.138
5 | 17.5333 | 160.052
6 | 17.5691 | 167.558
7 | 17.5986 | 176.9
8 | 17.6523 | 184.37
9 | 17.7 | 202.766
10 | 17.7 | 202.766

## Controller State
Controller | Value
top_pressure_pv_filt_psia | 14.7
top_pressure_resid_abs_btups | 9083.4013
top_drum_pressure_T_prev_F | 149.072
distillate_cmd_lbmolph | 7936.64
bottoms_cmd_lbmolph | 7936.64