## Specifications
Parameter | Value
Number of Stages | 10
Number of Components | 2
Condenser Type | Total
| Component 1 | Component 2
Component Name | Water | Methanol
Condenser Duty Mode | specified
Condenser Duty (Btu/h) | -364900000
Reboiler Duty (Btu/h) | 368680000
Runtime Mode | parity
Pressure Model | Hydraulic
Vapor Flow Model | energy
Include Energy | TRUE
Simulation Length (min) | 10
Timestep (sec) | 0.2
Log Frequency (timesteps) | 10
Stage time constant [tau] (sec) | 4
Thermo Mode | dwsim
Source ChemSep Workbook | C:\Users\Thomas Zvolensky\Documents\Python Scripts\Dynamic_DistillationII\water-methanol-ChemSep.xls
Source Notes | ChemSep Excess Enthalpy seed; pressure overridden linearly for dynamic initialization.
Top Accumulator Holdup (lbmol) | 1322.7733
Bottom Holdup (lbmol) | 1322.7733
Overhead Vapor Line Volume (ft3) | 56
Condenser Vapor Volume (ft3) | 100
Stage Geometry
Start Stage | End Stage | Diameter (ft) | Tray Spacing (ft) | Gas Void Fraction | Weir Height (in) | Weir Length (ft) | Active Area Fraction
2 | 9 | 20.3333 | 2 | 0.75 | 2 | 15 | 0.8
Geometry Notes
Uniform internal-tray geometry for stages 2-9.
First-pass assumptions copied from the 18-stage water-methanol companion case: 20 ft 4 in diameter, 2 ft spacing, 2 in weir, 15 ft weir length, 0.80 active area fraction.
Condenser Pressure Drop (psi) | 0.33333
Equilibrium Relaxation Mode | composition-only
Equilibrium Tau (sec) | 4
Equilibrium Energy Damping Gain | 0.2
Equilibrium Relaxation Live PR | TRUE
Vapor Holdup Relaxation (sec) | 0

## Initial Conditions
Stage | Temperature (F) | Pressure (psia) | Vapor Flow (lbmol/h) | Liquid Flow (lbmol/h) | Vapor Composition Component 1 | Vapor Composition Component 2 | Liquid Composition Component 1 | Liquid Composition Component 2 | Liquid Holdup (lbmol) | Vapor Holdup (lbmol)
1 | -412.928 | 17.3432 | 0 | 15873.3 | 0.23677 | 0.76323 | 0.23677 | 0.76323 | 2.4425e-15 | 0
2 | -69.9432 | 17.6765 | 23692.8513 | 15733.8 | 0.23677 | 0.76323 | 0.15729 | 0.84271 | 121.2474 | 36.5983
3 | 78.7149 | 17.6789 | 24074.2255 | 15517.3 | 0.33158 | 0.66842 | 0.24799 | 0.75201 | 124.7249 | 36.9795
4 | 134.5659 | 17.6814 | 24736.4752 | 15193.1 | 0.42885 | 0.57115 | 0.34579 | 0.65421 | 129.8857 | 38.1042
5 | 155.3057 | 17.6843 | 25840.0566 | 14746.9 | 0.52092 | 0.47908 | 0.44982 | 0.55018 | 135.0301 | 39.8637
6 | 166.6298 | 17.6875 | 27590.4179 | 14249.7 | 0.59286 | 0.40714 | 0.54676 | 0.45324 | 143.6782 | 39.6232
7 | 176.1832 | 17.6908 | 29261.239 | 13903.4 | 0.63028 | 0.36972 | 0.62089 | 0.37911 | 150.9696 | 34.1262
8 | 181.9639 | 17.6952 | 28955.2069 | 28948.7 | 0.62652 | 0.37348 | 0.61744 | 0.38256 | 212.6415 | 24.6923
9 | 193.5619 | 17.7 | 25249.08 | 28977.5 | 0.61982 | 0.38018 | 0.67823 | 0.32177 | 244.3703 | 23.2786
10 | 202.766 | 17.7 | 21040.9 | 0 | 0.56604 | 0.43396 | 0.93753 | 0.062467 | 0 | 0

## Streams
Stream | Feed1 | Top | Bottom
Stage | 8 | 1 | 10
Pressure (psia) | 17.0333 | 14.7 | 17.7
Vapour Fraction | 0 | 0 | 0
Temperature (F) | 163.642 | 149.075 | 202.771
Total Molar Flow (lbmol/h) | 15873.3 | 7936.64 | 7936.64
Mole flows (lbmol/h)
Water | 7936.64 | 234.91 | 7701.73
Methanol | 7936.64 | 7701.73 | 234.91

## Components
Component Name
Water
Methanol

## Notes
Field | Value
ChemSep source | C:\Users\Thomas Zvolensky\Documents\Python Scripts\Dynamic_DistillationII\water-methanol-ChemSep.xls
Pressure override | Linear 14.7 to 17.7 psia
Pressure caution | ChemSep temperatures and compositions were solved at flat pressure.
Holdup caution | Liquid and vapor holdups were preserved from the template.

## Boundary State
State | Component 1 (Water) | Component 2 (Methanol)
top_L | 86.6903 | 1234.1316
top_V | 0.01039 | 0.34064
bottom_L | 1326.248 | 41.1821
bottom_V | 5e-09 | 5e-09

## Energy State
Stage | Tray EL (BTU) | Tray EV (BTU)
1 | 1.4907e-06 | 0
2 | -1641921.7404 | 1125.9312
3 | -1197454.0113 | 552.6043
4 | -689228.6037 | 218.9316
5 | -305318.1181 | 62.5806
6 | -98982.4813 | 9.3567
7 | -11442.4565 | 0.46548
8 | 317644.8996 | 0.0099962
9 | 282847.7354 | 0.0011222
10 | 2.0277e-06 | 0

## Dynamic Memory
Stage | Prev Tray Pressure (psia) | Prev Tray Temperature (F)
1 | 17.3432 | -412.928
2 | 17.6765 | -69.9432
3 | 17.6789 | 78.7149
4 | 17.6814 | 134.5659
5 | 17.6843 | 155.3057
6 | 17.6875 | 166.6298
7 | 17.6908 | 176.1832
8 | 17.6952 | 181.9639
9 | 17.7 | 193.5619
10 | 17.7 | 202.766

## Controller State
Controller | Value
top_pressure_pv_filt_psia | 14.7
top_pressure_resid_abs_btups | 7877.9763
top_drum_pressure_T_prev_F | -315.2789
distillate_cmd_lbmolph | 7936.64
bottoms_cmd_lbmolph | 7936.64