## Specifications
Parameter | Value
Number of Stages | 10
Number of Components | 2
Condenser Type | Total
| Component 1 | Component 2
Component Name | Water | Methanol
Condenser Duty Mode | specified
Condenser Duty (Btu/h) | -364900000
Reboiler Duty (Btu/h) | 368680000
Runtime Mode | parity
Pressure Model | Hydraulic
Vapor Flow Model | energy
Include Energy
Simulation Length (min) | 10
Timestep (sec) | 0.2
Log Frequency (timesteps) | 10
Stage time constant [tau] (sec) | 4
Thermo Mode | dwsim
Source ChemSep Workbook | C:\Users\Thomas Zvolensky\Documents\Python Scripts\Dynamic_DistillationII\water-methanol-ChemSep.xls
Source Notes | ChemSep Excess Enthalpy seed; pressure overridden linearly for dynamic initialization.
Top Accumulator Holdup (lbmol) | 1322.7733
Bottom Holdup (lbmol) | 1322.7733
Overhead Vapor Line Volume (ft3) | 56
Condenser Vapor Volume (ft3) | 100
Stage Geometry
Start Stage | End Stage | Diameter (ft) | Tray Spacing (ft) | Gas Void Fraction | Weir Height (in) | Weir Length (ft) | Active Area Fraction
2 | 9 | 20.3333 | 2 | 0.75 | 2 | 15 | 0.8
Geometry Notes
Uniform internal-tray geometry for stages 2-9.
First-pass assumptions copied from the 18-stage water-methanol companion case: 20 ft 4 in diameter, 2 ft spacing, 2 in weir, 15 ft weir length, 0.80 active area fraction.
Condenser Pressure Drop (psi) | 0.33333
Equilibrium Relaxation Mode | composition-only
Equilibrium Tau (sec) | 4
Equilibrium Energy Damping Gain | 0.2
Equilibrium Relaxation Live PR
Vapor Holdup Relaxation (sec) | 0

## Initial Conditions
Stage | Temperature (F) | Pressure (psia) | Vapor Flow (lbmol/h) | Liquid Flow (lbmol/h) | Vapor Composition Component 1 | Vapor Composition Component 2 | Liquid Composition Component 1 | Liquid Composition Component 2 | Liquid Holdup (lbmol) | Vapor Holdup (lbmol)
1 | 149.072 | 14.7 | 0 | 15873.3 | 0.056282 | 0.94372 | 0.056282 | 0.94372 | 1.299e-15 | 0
2 | 150.224 | 15.0333 | 23591.6111 | 15733.8 | 0.056282 | 0.94372 | 0.080869 | 0.91913 | 124.6238 | 34.7373
3 | 152.078 | 15.4813 | 23489.83 | 15517.3 | 0.092006 | 0.90799 | 0.1473 | 0.8527 | 127.0038 | 34.623
4 | 155.138 | 15.9016 | 23336.2617 | 15193.1 | 0.14319 | 0.85681 | 0.24439 | 0.75561 | 130.6374 | 34.436
5 | 160.052 | 16.2815 | 23108.3609 | 14746.9 | 0.21519 | 0.78481 | 0.38597 | 0.61403 | 136.2006 | 34.1426
6 | 167.558 | 16.5863 | 22771.1255 | 14249.7 | 0.31515 | 0.68485 | 0.56971 | 0.43029 | 143.8609 | 33.8482
7 | 176.9 | 16.8373 | 22327.0766 | 13903.4 | 0.43935 | 0.56065 | 0.76809 | 0.23191 | 157.2195 | 33.7065
8 | 184.37 | 17.2942 | 21826.8946 | 28948.7 | 0.57085 | 0.42915 | 0.7919 | 0.2081 | 234.3038 | 33.527
9 | 202.766 | 17.7 | 21295.3235 | 28977.5 | 0.7818 | 0.2182 | 0.90127 | 0.098727 | 250.2546 | 34.4823
10 | 202.766 | 17.7 | 21040.9 | 0 | 0.86962 | 0.13038 | 0.98061 | 0.019392 | 0 | 0

## Streams
Stream | Feed1 | Top | Bottom
Stage | 8 | 1 | 10
Pressure (psia) | 17.0333 | 14.7 | 17.7
Vapour Fraction | 0 | 0 | 0
Temperature (F) | 163.642 | 149.075 | 202.771
Total Molar Flow (lbmol/h) | 15873.3 | 7936.64 | 7936.64
Mole flows (lbmol/h)
Water | 7936.64 | 234.91 | 7701.73
Methanol | 7936.64 | 7701.73 | 234.91

## Components
Component Name
Water
Methanol

## Notes
Field | Value
ChemSep source | C:\Users\Thomas Zvolensky\Documents\Python Scripts\Dynamic_DistillationII\water-methanol-ChemSep.xls
Pressure override | Linear 14.7 to 17.7 psia
Pressure caution | ChemSep temperatures and compositions were solved at flat pressure.
Holdup caution | Liquid and vapor holdups were preserved from the template.

## Boundary State
State | Component 1 (Water) | Component 2 (Methanol)
top_L | 46.0245 | 1274.5604
top_V | 0.04283 | 1.4042
bottom_L | 1288.9987 | 36.8746
bottom_V | 5e-09 | 5e-09

## Energy State
Stage | Tray EL (BTU) | Tray EV (BTU)
1 | 1.4907e-06 | 0
2 | -1775528.3112 | 1348.4962
3 | -1268416.9998 | 790.9528
4 | -711120.8341 | 406.9938
5 | -309216.5882 | 179.3066
6 | -96428.0993 | 65.8475
7 | -8872.6796 | 19.2036
8 | -1765796.7732 | 3.963
9 | -1311683.5572 | 0.50678
10 | 2.0277e-06 | 0

## Dynamic Memory
Stage | Prev Tray Pressure (psia) | Prev Tray Temperature (F)
1 | 14.7 | 149.072
2 | 15.0333 | 150.224
3 | 15.4813 | 152.078
4 | 15.9016 | 155.138
5 | 16.2815 | 160.052
6 | 16.5863 | 167.558
7 | 16.8373 | 176.9
8 | 17.2942 | 184.37
9 | 17.7 | 202.766
10 | 17.7 | 202.766

## Controller State
Controller | Value
top_pressure_integ | 6.5133e-16
top_pressure_pv_filt_psia | 14.7
top_pressure_mv_cmd_btuph | 14.7
top_pressure_resid_abs_btups | 9138.1876
top_drum_pressure_T_prev_F | 149.072
distillate_cmd_lbmolph | 7936.64
bottoms_cmd_lbmolph | 7936.64