## Specifications
Parameter | Value
Number of Stages | 10
Number of Components | 2
Condenser Type | Total
| Component 1 | Component 2
Component Name | Water | Methanol
Condenser Duty Mode | specified
Condenser Duty (Btu/h) | -364900000
Reboiler Duty (Btu/h) | 368680000
Runtime Mode | parity
Pressure Model | Hydraulic
Vapor Flow Model | energy
Include Energy
Simulation Length (min) | 10
Timestep (sec) | 0.2
Log Frequency (timesteps) | 10
Stage time constant [tau] (sec) | 4
Thermo Mode | dwsim
Source ChemSep Workbook | C:\Users\Thomas Zvolensky\Documents\Python Scripts\Dynamic_DistillationII\water-methanol-ChemSep.xls
Source Notes | ChemSep Excess Enthalpy seed; pressure overridden linearly for dynamic initialization.
Top Accumulator Holdup (lbmol) | 1322.7733
Bottom Holdup (lbmol) | 1322.7733
Overhead Vapor Line Volume (ft3) | 56
Condenser Vapor Volume (ft3) | 100
Stage Geometry
Start Stage | End Stage | Diameter (ft) | Tray Spacing (ft) | Gas Void Fraction | Weir Height (in) | Weir Length (ft) | Active Area Fraction
2 | 9 | 20.3333 | 2 | 0.75 | 2 | 15 | 0.8
Geometry Notes
Uniform internal-tray geometry for stages 2-9.
First-pass assumptions copied from the 18-stage water-methanol companion case: 20 ft 4 in diameter, 2 ft spacing, 2 in weir, 15 ft weir length, 0.80 active area fraction.
Condenser Pressure Drop (psi) | 0.33333
Equilibrium Relaxation Mode | composition-only
Equilibrium Tau (sec) | 4
Equilibrium Energy Damping Gain | 0.2
Equilibrium Relaxation Live PR
Vapor Holdup Relaxation (sec) | 0

## Initial Conditions
Stage | Temperature (F) | Pressure (psia) | Vapor Flow (lbmol/h) | Liquid Flow (lbmol/h) | Vapor Composition Component 1 | Vapor Composition Component 2 | Liquid Composition Component 1 | Liquid Composition Component 2 | Liquid Holdup (lbmol) | Vapor Holdup (lbmol)
1 | 149.072 | 14.7 | 0 | 15873.3 | 0.17941 | 0.82059 | 0.17941 | 0.82059 | 2.2204e-16 | 0
2 | 150.224 | 15.0333 | 23260.9805 | 15733.8 | 0.17941 | 0.82059 | 0.14662 | 0.85338 | 124.7267 | 8.5066
3 | 152.078 | 15.3912 | 23147.3195 | 15517.3 | 0.21979 | 0.78021 | 0.20816 | 0.79184 | 127.7222 | 8.4403
4 | 155.138 | 15.7384 | 23002.0493 | 15193.1 | 0.2651 | 0.7349 | 0.28243 | 0.71757 | 133.7386 | 8.3631
5 | 160.052 | 16.067 | 22823.7094 | 14746.9 | 0.31518 | 0.68482 | 0.37201 | 0.62799 | 140.5753 | 8.2966
6 | 167.558 | 16.3573 | 22615.7956 | 14249.7 | 0.37006 | 0.62994 | 0.46907 | 0.53093 | 148.2217 | 8.3422
7 | 176.9 | 16.6194 | 22427.1012 | 13903.4 | 0.42009 | 0.57991 | 0.55035 | 0.44965 | 167.2031 | 7.6615
8 | 184.37 | 17.1403 | 21951.9093 | 28948.7 | 0.44551 | 0.55449 | 0.55954 | 0.44046 | 247.0839 | 6.7736
9 | 202.766 | 17.7 | 21197.2467 | 28977.5 | 0.46234 | 0.53766 | 0.56075 | 0.43925 | 274.9693 | 8.3802
10 | 202.766 | 17.7 | 21040.9 | 0 | 0.38787 | 0.61213 | 0.82771 | 0.17229 | 0 | 0

## Streams
Stream | Feed1 | Top | Bottom
Stage | 8 | 1 | 10
Pressure (psia) | 17.0333 | 14.7 | 17.7
Vapour Fraction | 0 | 0 | 0
Temperature (F) | 163.642 | 149.075 | 202.771
Total Molar Flow (lbmol/h) | 15873.3 | 7936.64 | 7936.64
Mole flows (lbmol/h)
Water | 7936.64 | 234.91 | 7701.73
Methanol | 7936.64 | 7701.73 | 234.91

## Components
Component Name
Water
Methanol

## Notes
Field | Value
ChemSep source | C:\Users\Thomas Zvolensky\Documents\Python Scripts\Dynamic_DistillationII\water-methanol-ChemSep.xls
Pressure override | Linear 14.7 to 17.7 psia
Pressure caution | ChemSep temperatures and compositions were solved at flat pressure.
Holdup caution | Liquid and vapor holdups were preserved from the template.

## Boundary State
State | Component 1 (Water) | Component 2 (Methanol)
top_L | 128.9082 | 1205.386
top_V | 0.04283 | 1.4042
bottom_L | 1333.738 | 78.214
bottom_V | 5e-09 | 5e-09

## Energy State
Stage | Tray EL (BTU) | Tray EV (BTU)
1 | 1.4907e-06 | 0
2 | -2053458.0455 | 1.2302e-37
3 | -2094607.2499 | 7.7911e-39
4 | -2186835.5512 | 4.3074e-40
5 | -2291115.2436 | 2.0332e-41
6 | -2397796.4458 | 7.5518e-43
7 | -2643023.395 | 8.6256e-45
8 | -3920560.8558 | 4.7015e-46
9 | -4245821.591 | 1.2083e-46
10 | 2.0277e-06 | 0

## Dynamic Memory
Stage | Prev Tray Pressure (psia) | Prev Tray Temperature (F)
1 | 14.7 | 149.072
2 | 15.0333 | 150.224
3 | 15.3912 | 152.078
4 | 15.7384 | 155.138
5 | 16.067 | 160.052
6 | 16.3573 | 167.558
7 | 16.6194 | 176.9
8 | 17.1403 | 184.37
9 | 17.7 | 202.766
10 | 17.7 | 202.766

## Controller State
Controller | Value
top_level_integ | -0.025404
bottom_level_integ | 0.065887
top_pressure_integ | 7.4962e-15
top_pressure_pv_filt_psia | 14.7
top_pressure_mv_cmd_btuph | 14.7
top_pressure_resid_abs_btups | 337.5712
top_drum_pressure_T_prev_F | 149.072
distillate_cmd_lbmolph | 7048.4507
bottoms_cmd_lbmolph | 10547.8377