## Specifications
Parameter | Value
Number of Stages | 10
Number of Components | 2
Condenser Type | Total
| Component 1 | Component 2
Component Name | Water | Methanol
Condenser Duty Mode | specified
Condenser Duty (Btu/h) | -112600000
Reboiler Duty (Btu/h) | 112600000
Runtime Mode | parity
Pressure Model | Hydraulic
Vapor Flow Model | energy
Include Energy | TRUE
Simulation Length (min) | 10
Timestep (sec) | 0.2
Log Frequency (timesteps) | 10
Stage time constant [tau] (sec) | 4
Thermo Mode | dwsim
Source ChemSep Workbook | C:\Users\Thoma\Documents\water-methanol.xls
Source Notes | 10 total stages, feed on stage 8, no geometry block yet
Top Accumulator Holdup (lbmol) | 1322.7733
Bottom Holdup (lbmol) | 1322.7733
Overhead Vapor Line Volume (ft3) | 56
Condenser Vapor Volume (ft3) | 100
Stage Geometry
Start Stage | End Stage | Diameter (ft) | Tray Spacing (ft) | Gas Void Fraction | Weir Height (in) | Weir Length (ft) | Active Area Fraction
2 | 9 | 20.3333 | 2 | 0.75 | 2 | 15 | 0.8
Geometry Notes
Uniform internal-tray geometry for stages 2-9.
First-pass assumptions copied from the 18-stage water-methanol companion case: 20 ft 4 in diameter, 2 ft spacing, 2 in weir, 15 ft weir length, 0.80 active area fraction.
Condenser Pressure Drop (psi) | 2
Equilibrium Relaxation Mode | composition-only
Equilibrium Tau (sec) | 4
Equilibrium Energy Damping Gain | 0.2
Equilibrium Relaxation Live PR | TRUE
Vapor Holdup Relaxation (sec) | 0

## Initial Conditions
Stage | Temperature (F) | Pressure (psia) | Vapor Flow (lbmol/h) | Liquid Flow (lbmol/h) | Vapor Composition Component 1 | Vapor Composition Component 2 | Liquid Composition Component 1 | Liquid Composition Component 2 | Liquid Holdup (lbmol) | Vapor Holdup (lbmol)
1 | 148.658 | 14.7 | 0 | 15873.3 | 0.014876 | 0.98512 | 0.014876 | 0.98512 | 0 | 0
2 | 149.216 | 14.7 | 26826.6557 | 15873.3 | 0.014876 | 0.98512 | 0.03469 | 0.96531 | 123.6506 | 39.6811
3 | 150.116 | 14.7 | 26782.1343 | 15873.3 | 0.028743 | 0.97126 | 0.067396 | 0.9326 | 125.0448 | 39.6794
4 | 151.574 | 14.7 | 26707.5614 | 15873.3 | 0.051021 | 0.94898 | 0.11984 | 0.88016 | 127.4201 | 39.6768
5 | 153.986 | 14.7 | 26586.5066 | 15873.3 | 0.086738 | 0.91326 | 0.2033 | 0.7967 | 131.5855 | 39.6724
6 | 157.946 | 14.7 | 26387.8388 | 15873.3 | 0.14348 | 0.85652 | 0.33296 | 0.66704 | 139.1562 | 39.6656
7 | 164.354 | 14.7 | 26070.2405 | 15873.3 | 0.23119 | 0.76881 | 0.51806 | 0.48194 | 152.9465 | 39.6561
8 | 173.696 | 14.7 | 25600.2221 | 31746.6 | 0.35967 | 0.64033 | 0.71834 | 0.28166 | 214.1904 | 39.6263
9 | 192.65 | 14.7 | 24569.7255 | 31746.6 | 0.63947 | 0.36053 | 0.91911 | 0.080886 | 247.0597 | 39.64
10 | 206.942 | 14.6959 | 23809.9 | 0 | 0.89705 | 0.10295 | 0.9854 | 0.014596 | 0 | 0

## Streams
Stream | Feed1 | Top | Bottom
Stage | 8 | 1 | 10
Pressure (psia) | 14.6959 | 14.6959 | 14.6959
Vapour Fraction | 0 | 0 | 0
Temperature (F) | 163.642 | 148.665 | 206.94
Total Molar Flow (lbmol/h) | 15873.3 | 7936.64 | 7936.64
Mole flows (lbmol/h)
Water | 7936.64 | 114.478 | 7822.16
Methanol | 7936.64 | 7822.16 | 114.478

## Components
Component Name
Water
Methanol

## Boundary State
State | Component 1 (Water) | Component 2 (Methanol)
top_L | 19.0821 | 1303.8588
top_V | 0.02088 | 1.4267
bottom_L | 1303.6937 | 19.0796
bottom_V | 5e-09 | 5e-09

## Energy State
Stage | Tray EL (BTU) | Tray EV (BTU)
1 | 1.4866e-06 | 0
2 | 4215.3519 | 5922.3334
3 | 18770.4377 | 5958.6196
4 | 19312.2951 | 6017.4794
5 | 20260.1996 | 6114.7578
6 | 21975.6801 | 6274.2913
7 | 25131.7238 | 6530.9391
8 | 22584.4679 | 6908.8777
9 | 47562.6083 | 7382.0051
10 | 2.0694e-06 | 0

## Dynamic Memory
Stage | Prev Tray Pressure (psia) | Prev Tray Temperature (F)
1 | 14.7 | 148.658
2 | 14.7 | 149.216
3 | 14.7 | 150.116
4 | 14.7 | 151.574
5 | 14.7 | 153.986
6 | 14.7 | 157.946
7 | 14.7 | 164.354
8 | 14.7 | 173.696
9 | 14.7 | 192.65
10 | 14.6959 | 206.942

## Controller State
Controller | Value
top_pressure_pv_filt_psia | 14.6959
top_pressure_resid_abs_btups | 70661.648
top_drum_pressure_T_prev_F | 148.658
distillate_cmd_lbmolph | 7936.64
bottoms_cmd_lbmolph | 7936.64