## Specifications
Parameter | Value
Number of Stages | 20
Number of Components | 3
Condenser Type | Total
| Component 1 | Component 2 | Component 3
Component Name | n-Propane | n-Butane | n-Pentane
Condenser Duty (Btu/h) | -49640000
Reboiler Duty (Btu/h) | 54706000
Runtime Mode | hydraulic
Simulation Length (min) | 10
Timestep (sec) | 0.2
Log Frequency (timesteps) | 150
Thermo refresh Delta T (F)
Stage time constant [tau] (sec) | 4
Pressure Model | Hydraulic
Condenser Pressure Drop (psi) | 2
Overhead Vapor Line Volume (ft3) | 56
Condenser Vapor Volume (ft3) | 100
Vapor Flow Model | energy
Equilibrium Relaxation Mode | composition-only
Equilibrium Tau (sec) | 4
Equilibrium Energy Damping Gain | 0.2
Equilibrium Relaxation Live PR | TRUE
Include Energy | TRUE
Enable Level Control | TRUE
Top Level PV Mode | true-level
Top Level SP Frac | 0.5
Top Level Kc | 0.5
Bottom Level PV Mode | molar-holdup
Bottom Level SP Frac | 0.5
Bottom Level Kc | 8
Bottom Level Ti (sec) | 120
Top Accumulator Holdup (lbmol) | 1388.9
Bottom Holdup (lbmol) | 794
Enable Pressure Control | TRUE
Pressure Control MV | condenser-duty
Top Pressure SP (psia) | 220.44
Top Pressure Kc | -150000
Condenser Duty Mode | specified
Enable Distillate Composition Control | TRUE
Distillate Composition Component | C4
Distillate Composition SP | 0.11
Distillate Composition Kc | 500
Distillate Composition Ti (sec) | 600
Distillate Composition Reflux Min (lbmol/h) | 2000
Thermo Mode | table
Vapor Holdup Relaxation (sec) | 0
Vapor Flow Relaxation (sec) | 12
Dry Tray K | 40
Distillate Drum Diameter (ft) | 12.1
Distillate Drum Length (ft) | 36.3
Bottom Sump Diameter (ft) | 18.1759
Bottom Sump Height (ft) | 12
Thermo Table | cache/thermo_table.json
Stage Geometry | Start Stage | End Stage | Diameter (ft) | Tray Spacing (ft) | Gas Void Fraction | Weir Height (in) | Weir Length (ft) | Active Area Fraction | Hydraulic C Factor
| 2 | 2 | 16.9619 | 5 | 0.75 | 2 | 9 | 0.75 | 1
| 3 | 3 | 16.9619 | 1.5 | 0.75 | 1.6562 | 9 | 0.75 | 0.96236
| 4 | 4 | 16.9619 | 1.5 | 0.75 | 1.6562 | 9 | 0.75 | 0.9638
| 5 | 5 | 16.9619 | 1.5 | 0.75 | 1.6562 | 9 | 0.75 | 0.96273
| 6 | 6 | 16.9619 | 1.5 | 0.75 | 1.6562 | 9 | 0.75 | 0.96534
| 7 | 7 | 16.9619 | 1.5 | 0.75 | 1.6562 | 9 | 0.75 | 0.96442
| 8 | 8 | 16.9619 | 1.5 | 0.75 | 1.6562 | 9 | 0.75 | 0.9627
| 9 | 9 | 16.9619 | 1.5 | 0.75 | 1.6562 | 9 | 0.75 | 0.9628
| 10 | 10 | 16.9619 | 1.5 | 0.75 | 1.6562 | 9 | 0.75 | 0.96462
| 11 | 11 | 16.9619 | 1.5 | 0.75 | 1.6562 | 9 | 0.75 | 0.96593
| 12 | 12 | 16.9619 | 1.5 | 0.75 | 1.6562 | 9 | 0.75 | 0.96741
| 13 | 13 | 16.9619 | 1.5 | 0.75 | 1.6562 | 9 | 0.75 | 0.96755
| 14 | 14 | 16.9619 | 1.5 | 0.75 | 1.6562 | 9 | 0.75 | 0.96638
| 15 | 15 | 16.9619 | 1.5 | 0.75 | 1.6562 | 9 | 0.75 | 0.96654
| 16 | 16 | 18.1759 | 1.5 | 0.75 | 1.9812 | 10 | 0.75 | 0.90781
| 17 | 17 | 18.1759 | 1.5 | 0.75 | 1.9812 | 10 | 0.75 | 0.90983
| 18 | 18 | 18.1759 | 1.5 | 0.75 | 1.9812 | 10 | 0.75 | 0.89905
| 19 | 19 | 18.1759 | 1.5 | 0.75 | 1.9812 | 10 | 0.75 | 0.9015
| 20 | 20 | 18.1759 | 1.5 | 0.75 | 1.9812 | 10 | 0.75 | 0.90447

## Initial Conditions
Stage | Temperature (F) | Pressure (psia) | Vapor Flow (lbmol/h) | Liquid Flow (lbmol/h) | Liquid Holdup (lbmol) | Vapor Composition Component 1 | Vapor Composition Component 2 | Vapor Composition Component 3 | Liquid Composition Component 1 | Liquid Composition Component 2 | Liquid Composition Component 3 | Vapor Holdup (lbmol)
1 | 118.742 | 220.44 | 0 | 5952.48 | 0 | 0.95885 | 0.041148 | 1.0753e-06 | 0.90486 | 0.095133 | 5.9089e-06 | 0
2 | 126.824 | 220.44 | 8333.47 | 5676.41 | 38.1926 | 0.90486 | 0.095133 | 5.9089e-06 | 0.79785 | 0.20213 | 2.9338e-05 | 30.5541
3 | 137.246 | 221.085 | 8057.4 | 5450.6 | 34.5146 | 0.82947 | 0.17051 | 2.2414e-05 | 0.67382 | 0.32608 | 9.7855e-05 | 27.6117
4 | 147.812 | 221.731 | 7831.59 | 5308.06 | 33.4663 | 0.74406 | 0.25587 | 6.9901e-05 | 0.55853 | 0.44121 | 0.00026852 | 26.773
5 | 156.686 | 222.377 | 7689.05 | 5237.95 | 32.5148 | 0.66577 | 0.33404 | 0.0001872 | 0.4695 | 0.52985 | 0.00064787 | 26.0118
6 | 163.13 | 223.022 | 7618.95 | 5208.97 | 31.8916 | 0.60555 | 0.394 | 0.00044725 | 0.40911 | 0.58945 | 0.0014376 | 25.5133
7 | 167.486 | 223.668 | 7589.96 | 5196.3 | 31.4403 | 0.56463 | 0.43438 | 0.00098846 | 0.37125 | 0.62573 | 0.0030272 | 25.1523
8 | 170.366 | 224.313 | 7577.29 | 5185.3 | 31.1392 | 0.53892 | 0.459 | 0.0020778 | 0.3484 | 0.64544 | 0.0061678 | 24.9114
9 | 172.454 | 224.959 | 7566.3 | 5165.98 | 30.9079 | 0.52351 | 0.47226 | 0.0042288 | 0.33457 | 0.65315 | 0.012284 | 24.7263
10 | 174.29 | 225.605 | 7546.97 | 5127.78 | 30.6704 | 0.51449 | 0.4771 | 0.0084104 | 0.32552 | 0.6505 | 0.023985 | 24.5363
11 | 176.468 | 226.25 | 7508.77 | 5057.12 | 30.3428 | 0.50923 | 0.47439 | 0.016381 | 0.31823 | 0.63603 | 0.045735 | 24.2742
12 | 179.618 | 226.896 | 7438.11 | 12352.5 | 51.0621 | 0.50601 | 0.46289 | 0.031097 | 0.3103 | 0.60548 | 0.084214 | 37.1905
13 | 182.732 | 227.541 | 7590.51 | 12382.7 | 50.714 | 0.47513 | 0.49238 | 0.032489 | 0.28649 | 0.62833 | 0.08518 | 37.9526
14 | 186.548 | 228.187 | 7620.72 | 12425.5 | 50.3878 | 0.43578 | 0.52996 | 0.034263 | 0.2574 | 0.65624 | 0.086365 | 38.1036
15 | 191.012 | 228.832 | 7663.52 | 12485.2 | 51.8278 | 0.38778 | 0.57575 | 0.036468 | 0.22366 | 0.68852 | 0.087824 | 38.3176
16 | 196.016 | 229.478 | 7723.22 | 12563.2 | 62.5353 | 0.33223 | 0.62856 | 0.039213 | 0.18671 | 0.72348 | 0.08981 | 38.6161
17 | 201.362 | 230.124 | 7801.2 | 12653.8 | 63.8663 | 0.27164 | 0.68547 | 0.042897 | 0.14861 | 0.75817 | 0.093219 | 39.006
18 | 206.942 | 230.769 | 7891.85 | 12738.5 | 61.9999 | 0.20959 | 0.74151 | 0.048903 | 0.1116 | 0.78766 | 0.10074 | 39.4592
19 | 213.026 | 231.415 | 7976.47 | 12776.5 | 60.3244 | 0.14983 | 0.78879 | 0.061383 | 0.077522 | 0.80293 | 0.11955 | 39.8824
20 | 220.658 | 232.06 | 8014.56 | 0 | 0 | 0.09532 | 0.81312 | 0.091555 | 0.047569 | 0.78577 | 0.16666 | 0

## Streams
Stream | Feed | Distillate | Bottom
Stage | 12 | 1 | 20
Pressure (psia) | 232.06 | 220.44 | 232.06
Vapour fraction | 0 | 0 | 0
Temperature (F) | 174.999 | 118.74 | 220.653
Total molar flow (lbmol/h) | 7142.98 | 2380.99 | 4761.98
Mole flows (lbmol/h)
n-Propane | 2380.99 | 2154.47 | 226.525
n-Butane | 3968.32 | 226.511 | 3741.81
N-Pentane | 793.664 | 0.014069 | 793.65