## Specifications
Parameter | Value
Number of Stages | 28
Number of Components | 6
Condenser Type | Total
Component Name | 1,3-butadiene | Isobutene | N-pentane | 1-pentene | 1-hexene | Benzene
Thermo Mode | clapeyron
Runtime Mode | hydraulic
Include Energy | TRUE
Condenser Duty Mode | specified
Reboiler Duty (Btu/h) | 10952565.1844
Simulation Length (min) | 90
Timestep (sec) | 1
Log Frequency (timesteps) | 60
Top Accumulator Holdup (lbmol) | 87.0312
Bottom Holdup (lbmol) | 97.8044
Top Drum Total Volume (ft3) | 270.4475
Top Drum Diameter (ft) | 4.8599
Top Drum Length (ft) | 14.5796
Top Drum Liquid Fraction (-) | 0.5
Overhead Vapor Line Volume (ft3) | 0
Condenser Vapor Volume (ft3) | 0
Bottom Sump Total Volume (ft3) | 376.1389
Bottom Sump Diameter (ft) | 6.2098
Bottom Sump Height (ft) | 12.4196
Bottom Sump Liquid Fraction (-) | 0.5
Pressure Model | hydraulic
Vapor Flow Model | energy
Stage time constant [tau] (sec) | 10
Condenser Pressure Drop (psi) | 0
Equilibrium Relaxation Mode | composition-only
Equilibrium Tau (sec) | 5
Equilibrium Energy Damping Gain | 0
Equilibrium Relaxation Live PR | FALSE
Vapor Holdup Relaxation (sec) | 0
Vapor Flow Relaxation (sec) | 5
Feed Source | Gani, Ruiz, and Cameron 1986, Problem II industrial debutanizer
Source Disturbance | +5% reflux rate at constant reboiler duty after steady-state search
Source Feed Liquid (kmol/h) | 427.8
Source Feed Vapor (kmol/h) | 68.5
Mass-Balanced Feed Total (lbmol/h) | 1109.0134
Residence Time for Derived Vessels (min) | 10
Derived Vessel Normal Liquid Fraction (-) | 0.5
Start Stage | End Stage | Diameter (ft) | Tray Spacing (ft) | Gas Void Fraction | Weir Height | Weir Length | Active Area
1 | 28 | 5.97 | 1.6404 | 0.8 | 1.968 | 3.3842 | 0.75235
Initial Conditions Source | ChemSep RB seed, PR-76, reflux ratio plus bottoms product flow
ChemSep Seed Reboiler Duty (Btu/h) | 12982832.5949
ChemSep Seed Condenser Duty (Btu/h) | -12269989.464
ChemSep Seed Reboiler Duty Difference vs Source (%) | 18.6162

## Initial Conditions
Stage | Temperature (F) | Pressure (psia) | Vapor Flow (lbmol/h) | Liquid Flow (lbmol/h) | Liquid Holdup (lbmol) | Vapor Holdup (lbmol) | Vapor Composition Component 1 | Vapor Composition Component 2 | Vapor Composition Component 3 | Vapor Composition Component 4 | Vapor Composition Component 5 | Vapor Composition Component 6 | Liquid Composition Component 1 | Liquid Composition Component 2 | Liquid Composition Component 3 | Liquid Composition Component 4 | Liquid Composition Component 5 | Liquid Composition Component 6
1 | 114.368 | 76.5074 | 522.1869 | 947.5485 | 5 | 0 | 0.088056 | 0.094934 | 0.17925 | 0.24707 | 0.15969 | 0.231 | 0.088056 | 0.094934 | 0.17925 | 0.24707 | 0.15969 | 0.231
2 | 114.404 | 76.5074 | 1469.7358 | 946.8985 | 5 | 0.05 | 0.088056 | 0.094934 | 0.17925 | 0.24707 | 0.15969 | 0.231 | 0.088056 | 0.094934 | 0.17925 | 0.24707 | 0.15969 | 0.231
3 | 114.584 | 76.6625 | 1469.0858 | 946.8461 | 5 | 0.05 | 0.088056 | 0.094934 | 0.17925 | 0.24707 | 0.15969 | 0.231 | 0.088056 | 0.094934 | 0.17925 | 0.24707 | 0.15969 | 0.231
4 | 114.728 | 76.8176 | 1469.0334 | 946.8508 | 5 | 0.05 | 0.088056 | 0.094934 | 0.17925 | 0.24707 | 0.15969 | 0.231 | 0.088056 | 0.094934 | 0.17925 | 0.24707 | 0.15969 | 0.231
5 | 114.89 | 76.9726 | 1469.0382 | 946.8921 | 5 | 0.05 | 0.088056 | 0.094934 | 0.17925 | 0.24707 | 0.15969 | 0.231 | 0.088056 | 0.094934 | 0.17925 | 0.24707 | 0.15969 | 0.231
6 | 115.034 | 77.1277 | 1469.0795 | 946.9564 | 5 | 0.05 | 0.088056 | 0.094934 | 0.17925 | 0.24707 | 0.15969 | 0.231 | 0.088056 | 0.094934 | 0.17925 | 0.24707 | 0.15969 | 0.231
7 | 115.178 | 77.2828 | 1469.143 | 947.0326 | 5 | 0.05 | 0.088056 | 0.094934 | 0.17925 | 0.24707 | 0.15969 | 0.231 | 0.088056 | 0.094934 | 0.17925 | 0.24707 | 0.15969 | 0.231
8 | 115.322 | 77.4379 | 1469.2192 | 947.1128 | 5 | 0.05 | 0.088056 | 0.094934 | 0.17925 | 0.24707 | 0.15969 | 0.231 | 0.088056 | 0.094934 | 0.17925 | 0.24707 | 0.15969 | 0.231
9 | 115.448 | 77.593 | 1469.2993 | 947.1882 | 5 | 0.05 | 0.088056 | 0.094934 | 0.17925 | 0.24707 | 0.15969 | 0.231 | 0.088056 | 0.094934 | 0.17925 | 0.24707 | 0.15969 | 0.231
10 | 115.592 | 77.748 | 1469.3755 | 947.2485 | 5 | 0.05 | 0.088056 | 0.094934 | 0.17925 | 0.24707 | 0.15969 | 0.231 | 0.088056 | 0.094934 | 0.17925 | 0.24707 | 0.15969 | 0.231
11 | 115.754 | 77.9031 | 1469.4358 | 947.2755 | 5 | 0.05 | 0.088056 | 0.094934 | 0.17925 | 0.24707 | 0.15969 | 0.231 | 0.088056 | 0.094934 | 0.17925 | 0.24707 | 0.15969 | 0.231
12 | 115.898 | 78.0582 | 1469.4628 | 947.2405 | 5 | 0.05 | 0.088056 | 0.094934 | 0.17925 | 0.24707 | 0.15969 | 0.231 | 0.088056 | 0.094934 | 0.17925 | 0.24707 | 0.15969 | 0.231
13 | 116.078 | 78.2133 | 1469.4279 | 947.0921 | 5 | 0.05 | 0.088056 | 0.094934 | 0.17925 | 0.24707 | 0.15969 | 0.231 | 0.088056 | 0.094934 | 0.17925 | 0.24707 | 0.15969 | 0.231
14 | 116.276 | 78.3684 | 1469.2795 | 946.7397 | 5 | 0.05 | 0.088056 | 0.094934 | 0.17925 | 0.24707 | 0.15969 | 0.231 | 0.088056 | 0.094934 | 0.17925 | 0.24707 | 0.15969 | 0.231
15 | 116.51 | 78.5234 | 1468.9263 | 946.0207 | 5 | 0.05 | 0.088056 | 0.094934 | 0.17925 | 0.24707 | 0.15969 | 0.231 | 0.088056 | 0.094934 | 0.17925 | 0.24707 | 0.15969 | 0.231
16 | 116.852 | 78.6785 | 1468.2072 | 944.6508 | 5 | 0.05 | 0.088056 | 0.094934 | 0.17925 | 0.24707 | 0.15969 | 0.231 | 0.088056 | 0.094934 | 0.17925 | 0.24707 | 0.15969 | 0.231
17 | 117.338 | 78.8336 | 1466.8374 | 942.1349 | 5 | 0.05 | 0.088056 | 0.094934 | 0.17925 | 0.24707 | 0.15969 | 0.231 | 0.088056 | 0.094934 | 0.17925 | 0.24707 | 0.15969 | 0.231
18 | 118.094 | 78.9887 | 1464.3215 | 937.6324 | 5 | 0.05 | 0.088056 | 0.094934 | 0.17925 | 0.24707 | 0.15969 | 0.231 | 0.088056 | 0.094934 | 0.17925 | 0.24707 | 0.15969 | 0.231
19 | 119.336 | 79.1437 | 1459.8198 | 929.7164 | 5 | 0.05 | 0.088056 | 0.094934 | 0.17925 | 0.24707 | 0.15969 | 0.231 | 0.088056 | 0.094934 | 0.17925 | 0.24707 | 0.15969 | 0.231
20 | 121.388 | 79.2988 | 1451.9038 | 915.7614 | 5 | 0.05 | 0.088056 | 0.094934 | 0.17925 | 0.24707 | 0.15969 | 0.231 | 0.088056 | 0.094934 | 0.17925 | 0.24707 | 0.15969 | 0.231
21 | 124.916 | 79.4539 | 1437.9488 | 890.0856 | 5 | 0.05 | 0.088056 | 0.094934 | 0.17925 | 0.24707 | 0.15969 | 0.231 | 0.088056 | 0.094934 | 0.17925 | 0.24707 | 0.15969 | 0.231
22 | 131.288 | 79.609 | 1412.273 | 840.8459 | 5 | 0.05 | 0.088056 | 0.094934 | 0.17925 | 0.24707 | 0.15969 | 0.231 | 0.088056 | 0.094934 | 0.17925 | 0.24707 | 0.15969 | 0.231
23 | 143.42 | 79.7641 | 1363.0325 | 1948.0439 | 5 | 0.05 | 0.088056 | 0.094934 | 0.17925 | 0.24707 | 0.15969 | 0.231 | 0.16159 | 0.19957 | 0.14016 | 0.19319 | 0.12486 | 0.18062
24 | 146.156 | 79.9191 | 1361.2173 | 1934.1405 | 5 | 0.05 | 0.071205 | 0.070956 | 0.18821 | 0.25942 | 0.16767 | 0.24254 | 0.16224 | 0.2005 | 0.13981 | 0.19271 | 0.12455 | 0.18018
25 | 151.52 | 80.0742 | 1347.3139 | 1909.1758 | 5 | 0.05 | 0.071205 | 0.070956 | 0.18821 | 0.25942 | 0.16767 | 0.24254 | 0.16343 | 0.20219 | 0.13918 | 0.19184 | 0.12399 | 0.17936
26 | 161.456 | 80.2293 | 1322.3492 | 1870.6005 | 5 | 0.05 | 0.071205 | 0.070956 | 0.18821 | 0.25942 | 0.16767 | 0.24254 | 0.16533 | 0.2049 | 0.13817 | 0.19045 | 0.12309 | 0.17806
27 | 178.052 | 80.3844 | 1283.774 | 1818.5877 | 5 | 0.05 | 0.071205 | 0.070956 | 0.18821 | 0.25942 | 0.16767 | 0.24254 | 0.16803 | 0.20873 | 0.13674 | 0.18848 | 0.12182 | 0.17621
28 | 203.09 | 80.5395 | 1231.7612 | 1818.5877 | 5 | 0.05 | 0.071205 | 0.070956 | 0.18821 | 0.25942 | 0.16767 | 0.24254 | 0.16803 | 0.20873 | 0.13674 | 0.18848 | 0.12182 | 0.17621

## Streams
Stream | Feed | Distillate | Bottom
Stage | 23 | 1 | 28
Pressure (psia) | 79.7928 | 76.5074 | 80.5395
Vapour fraction | 0.13802 | 0 | 0
Temperature (F) | 148.73 | 114.3659 | 203.081
Total molar flow (lbmol/h) | 1109.0134 | 522.1869 | 586.8264
Mole flows (lbmol/h)
1,3-butadiene | 263.8454 | 222.0607 | 41.7847
Isobutene | 341.7646 | 300.1259 | 41.6388
N-pentane | 110.4466 | 6.2874e-06 | 110.4466
1-pentene | 152.2343 | 0.00038823 | 152.2339
1-hexene | 98.3917 | 7.3052e-14 | 98.3917
Benzene | 142.3308 | 3.4819e-16 | 142.3308

## Components
Component Name
1,3-butadiene
Isobutene
N-pentane
1-pentene
1-hexene
Benzene

## Boundary State
State | 1,3-butadiene | Isobutene | N-pentane | 1-pentene | 1-hexene | Benzene
top_L | 7.6636 | 8.2622 | 15.6005 | 21.5029 | 13.8978 | 20.1041
top_V | 0 | 0 | 0 | 0 | 0 | 0
bottom_L | 16.4337 | 20.4146 | 13.3738 | 18.4337 | 11.914 | 17.2345
bottom_V | 0 | 0 | 0 | 0 | 0 | 0

## Notes
Field | Value
Source | Gani, Ruiz, and Cameron 1986, A generalized model for distillation columns-I, Problem II
Units | Workbook values are British units: lbmol/h, Btu/h, deg F, psia, ft, ft3.
Thermo | Original paper does not name the exact thermo package for Problem II; use --thermo clapeyron --clapeyron-model PR or SRK for probes.
Tray efficiency treatment | Source lists 40 actual trays at 70% efficiency and 28 effective plates simulated; workbook uses 28 modeled stages.
Feed stage mapping | Actual feed tray 33 scaled to effective stage 23.
Feed mass-balance adjustment | Table 1b feed totals 496.3 kmol/h while Table 2a reference D+B totals 503.04 kmol/h. Workbook preserves Table 2a D/B and scales feed to D+B using the published feed vapor fraction.
Vessel sizing | Top drum and bottom sump volumes are derived, not source-published.
Residence time | 10 min at reference distillate/bottoms product flow.
Normal liquid fraction | 50%.
Column active area | 21.06 ft2, written to geometry as fraction 0.88685
Weir height | 0.164 ft = 1.968 in; workbook geometry parser expects inches.
Top liquid density used | 35.5779 lb/ft3
Bottom liquid density used | 37.6527 lb/ft3
Top drum sizing model | Horizontal cylinder, L/D = 3.
Bottom sump sizing model | Vertical cylinder, H/D = 2.
Top liquid volume at 10 min | 135.2237
Top total volume | 270.4475
Bottom liquid volume at 10 min | 188.0695
Bottom total volume | 376.1389
Disturbance to test | Increase reflux from 947.55 to 994.92 lbmol/h at constant reboiler duty after a steady-state search.
Seeded vapor profile update | 20260525_175507: Vapor composition profile replaced with Clapeyron PR flash vapor y at each seeded liquid x/T/P. Liquid composition, T/P, flows, holdups, and source endpoints were preserved.
Seeded vapor profile max change | max ¦delta y¦=0.13714 at stage 26, component 6.
ChemSep seed initial conditions | 20260525_185558: Updated Initial Conditions, product stream conditions, and boundary liquid compositions from C:\Users\Thoma\Documents\Python Scripts\Dynamic_DistillationII\logs\gani_1986_chemsep_rb_seed_results. Holdups and geometry were preserved. ChemSep RB-seed reboiler duty is 3.80489 MW, 18.62% above the source duty.
Column diameter correction | 20260525_185942: Updated Gani column diameter to 5.97 ft; active-area fraction recomputed from 21.06 ft2 active area as 0.752349823.
Seeded vapor profile update | 20260525_213508: Vapor composition profile replaced with Clapeyron PR flash vapor y at each seeded liquid x/T/P. Liquid composition, T/P, flows, holdups, and source endpoints were preserved.
Seeded vapor profile max change | max ¦delta y¦=0.151331 at stage 28, component 6.
Model-topology bottom liquid conversion | Set stage 28 Liquid Flow from 586.826458 to 1818.58773 lbmol/h for explicit bottom-sump topology. The ChemSep/source value is the bottoms product; the full model needs liquid to sump approximately equal to bottoms plus boilup. Source basis: previous-stage-liquid; previous stage 27 liquid=1818.58773, boilup=1231.7612.
Model-topology material reconciliation | Recomputed stage liquid compositions 2..N from fixed PR vapor profile, corrected liquid-flow profile, feed split, and explicit top/bottom boundary topology; stage 1/top liquid were aligned to incoming condensed vapor. max_abs_liquid_composition_delta=0.47981389; max_abs_vapor_composition_delta=0.47981389; min_raw_component_before_clip=0; max_component_balance_residual_lbmolph=0.000196092032.