## Specifications
Parameter | Value
Number of Stages | 30
Number of Components | 2
Condenser Type | Total
Component Name | N-butane | n-Pentane
Thermo Mode | relative-volatility
Relative Volatility | 1.6
Runtime Mode | parity
Include Energy | TRUE
Condenser Duty Mode | specified
Condenser Duty (Btu/h) | -650000
Reboiler Duty (Btu/h) | 650000
Simulation Length (min) | 5
Timestep (sec) | 0.2
Log Frequency (timesteps) | 300
Top Accumulator Holdup (lbmol) | 10
Bottom Holdup (lbmol) | 10
Pressure Model | static
Vapor Flow Model | profile
Stage time constant [tau] (sec) | 10
Vapor Holdup Relaxation (sec) | 0
Equilibrium Relaxation Mode | composition-only
Equilibrium Tau (sec) | 0.5

## Initial Conditions
Stage | Temperature (F) | Pressure (psia) | Vapor Flow (lbmol/h) | Liquid Flow (lbmol/h) | Liquid Holdup (lbmol) | Vapor Holdup (lbmol) | Vapor Composition Component 1 | Vapor Composition Component 2 | Liquid Composition Component 1 | Liquid Composition Component 2
1 | 180 | 14.7 | 0 | 42 | 5 | 0 | 0.96815 | 0.031847 | 0.95 | 0.05
2 | 181.7241 | 14.7 | 102 | 42 | 5 | 0.5 | 0.94777 | 0.052234 | 0.91897 | 0.081034
3 | 183.4483 | 14.7 | 102 | 42 | 5 | 0.5 | 0.92688 | 0.073116 | 0.88793 | 0.11207
4 | 185.1724 | 14.7 | 102 | 42 | 5 | 0.5 | 0.90549 | 0.094512 | 0.8569 | 0.1431
5 | 186.8966 | 14.7 | 102 | 42 | 5 | 0.5 | 0.88356 | 0.11644 | 0.82586 | 0.17414
6 | 188.6207 | 14.7 | 102 | 42 | 5 | 0.5 | 0.86108 | 0.13892 | 0.79483 | 0.20517
7 | 190.3448 | 14.7 | 102 | 42 | 5 | 0.5 | 0.83802 | 0.16198 | 0.76379 | 0.23621
8 | 192.069 | 14.7 | 102 | 42 | 5 | 0.5 | 0.81437 | 0.18563 | 0.73276 | 0.26724
9 | 193.7931 | 14.7 | 102 | 42 | 5 | 0.5 | 0.7901 | 0.2099 | 0.70172 | 0.29828
10 | 195.5172 | 14.7 | 102 | 42 | 5 | 0.5 | 0.76518 | 0.23482 | 0.67069 | 0.32931
11 | 197.2414 | 14.7 | 102 | 42 | 5 | 0.5 | 0.7396 | 0.2604 | 0.63966 | 0.36034
12 | 198.9655 | 14.7 | 102 | 42 | 5 | 0.5 | 0.71331 | 0.28669 | 0.60862 | 0.39138
13 | 200.6897 | 14.7 | 102 | 42 | 5 | 0.5 | 0.6863 | 0.3137 | 0.57759 | 0.42241
14 | 202.4138 | 14.7 | 102 | 42 | 5 | 0.5 | 0.65853 | 0.34147 | 0.54655 | 0.45345
15 | 204.1379 | 14.7 | 102 | 42 | 5 | 0.5 | 0.62997 | 0.37003 | 0.51552 | 0.48448
16 | 205.8621 | 14.7 | 102 | 162 | 5 | 0.5 | 0.60059 | 0.39941 | 0.48448 | 0.51552
17 | 207.5862 | 14.7 | 102 | 162 | 5 | 0.5 | 0.57034 | 0.42966 | 0.45345 | 0.54655
18 | 209.3103 | 14.7 | 102 | 162 | 5 | 0.5 | 0.5392 | 0.4608 | 0.42241 | 0.57759
19 | 211.0345 | 14.7 | 102 | 162 | 5 | 0.5 | 0.50712 | 0.49288 | 0.39138 | 0.60862
20 | 212.7586 | 14.7 | 102 | 162 | 5 | 0.5 | 0.47406 | 0.52594 | 0.36034 | 0.63966
21 | 214.4828 | 14.7 | 102 | 162 | 5 | 0.5 | 0.43997 | 0.56003 | 0.32931 | 0.67069
22 | 216.2069 | 14.7 | 102 | 162 | 5 | 0.5 | 0.4048 | 0.5952 | 0.29828 | 0.70172
23 | 217.931 | 14.7 | 102 | 162 | 5 | 0.5 | 0.3685 | 0.6315 | 0.26724 | 0.73276
24 | 219.6552 | 14.7 | 102 | 162 | 5 | 0.5 | 0.33102 | 0.66898 | 0.23621 | 0.76379
25 | 221.3793 | 14.7 | 102 | 162 | 5 | 0.5 | 0.29229 | 0.70771 | 0.20517 | 0.79483
26 | 223.1034 | 14.7 | 102 | 162 | 5 | 0.5 | 0.25226 | 0.74774 | 0.17414 | 0.82586
27 | 224.8276 | 14.7 | 102 | 162 | 5 | 0.5 | 0.21086 | 0.78914 | 0.1431 | 0.8569
28 | 226.5517 | 14.7 | 102 | 162 | 5 | 0.5 | 0.16801 | 0.83199 | 0.11207 | 0.88793
29 | 228.2759 | 14.7 | 102 | 162 | 5 | 0.5 | 0.12364 | 0.87636 | 0.081034 | 0.91897
30 | 230 | 14.7 | 102 | 162 | 5 | 0.5 | 0.07767 | 0.92233 | 0.05 | 0.95

## Streams
Stream | Feed | Distillate | Bottom
Stage | 16 | 1 | 30
Pressure (psia) | 14.7 | 14.7 | 14.7
Vapour fraction | 0 | 0 | 0
Temperature (F) | 205 | 180 | 230
Total molar flow (lbmol/h) | 120 | 60 | 60
Mole flows (lbmol/h)
N-butane | 60 | 57 | 3
n-Pentane | 60 | 3 | 57

## Components
Component Name
N-butane
n-Pentane

## Boundary State
State | N-butane | n-Pentane
top_L | 9.5 | 0.5
top_V | 0 | 0
bottom_L | 0.5 | 9.5
bottom_V | 0 | 0