## Specifications
Parameter | Value
Number of Stages | 18
Number of Components | 2
Condenser Type | Total
| Component 1 | Component 2
Component Name | Water | Methanol
Condenser Duty Mode | specified
Condenser Duty (Btu/h) | -112600000
Reboiler Duty (Btu/h) | 112600000
Runtime Mode | parity
Pressure Model | Hydraulic
Vapor Flow Model | energy
Include Energy | TRUE
Simulation Length (min) | 10
Timestep (sec) | 0.2
Log Frequency (timesteps) | 50
Stage time constant [tau] (sec) | 4
Thermo Mode | dwsim
Translation Basis | ChemSep 10-stage ideal -> 18-stage ideal actual-tray approximation
Feed Stage (translated) | 15
Source ChemSep Workbook | C:\Users\Thoma\Documents\water-methanol.xls
Source Notes | No tray efficiency correction; expanded to more ideal stages by interpolation.
Stage Geometry
Start Stage | End Stage | Diameter (ft) | Tray Spacing (ft) | Gas Void Fraction | Weir Height (in) | Weir Length (ft) | Active Area Fraction
2 | 17 | 20.3333 | 2 | 0.75 | 2 | 15 | 0.8
Geometry Notes
Uniform internal-tray geometry for stages 2-17.
First-pass assumptions: 20 ft 4 in diameter, 2 ft spacing, 2 in weir, 15 ft weir length, 0.80 active area fraction.
Top Drum Diameter (ft) | 9.1187
Top Drum Length (ft) | 27.3562
Top Drum Total Volume (ft3) | 1786.5463
Top Drum Liquid Fraction (-) | 0.5
Top Accumulator Holdup (lbmol) | 1322.7733
Top Drum Sizing Basis | 10 min liquid residence on distillate rate at 50% normal fill, L/D=3
Top Drum Estimated Liquid Density (lbmol/ft3) | 1.4808
Bottom Sump Diameter (ft) | 20.3333
Bottom Sump Height (ft) | 4.5236
Bottom Sump Total Volume (ft3) | 1468.9031
Bottom Sump Liquid Fraction (-) | 0.5
Bottom Holdup (lbmol) | 1322.7733
Overhead Vapor Line Volume (ft3) | 56
Condenser Vapor Volume (ft3) | 100
Bottom Extra Height Below Bottom Stage (ft) | 2
Bottom Sump Sizing Basis | 10 min liquid residence on bottoms rate at 50% normal fill; includes 2 ft extra below bottom stage
Condenser Pressure Drop (psi) | 2
Equilibrium Relaxation Mode | phase-holdup
Equilibrium Tau (sec) | 4
Equilibrium Energy Damping Gain | 0.2
Equilibrium Relaxation Live PR | TRUE

## Initial Conditions
Stage | Temperature (F) | Pressure (psia) | Vapor Flow (lbmol/h) | Liquid Flow (lbmol/h) | Vapor Composition Component 1 | Vapor Composition Component 2 | Liquid Composition Component 1 | Liquid Composition Component 2 | Liquid Holdup (lbmol)
1 | 148.658 | 14.6959 | 0 | 15873.3 | 0.0059743 | 0.99403 | 0.014424 | 0.98558 | 0
2 | 149.216 | 14.6959 | 23809.9 | 15873.3 | 0.014424 | 0.98558 | 0.034817 | 0.96518 | 154.5632
3 | 149.636 | 14.6959 | 23809.9 | 15873.3 | 0.020768 | 0.97923 | 0.050115 | 0.94989 | 155.3664
4 | 150.056 | 14.6959 | 23809.9 | 15873.3 | 0.027113 | 0.97289 | 0.065412 | 0.93459 | 156.1873
5 | 150.6992 | 14.6959 | 23809.9 | 15873.3 | 0.036761 | 0.96324 | 0.088621 | 0.91138 | 157.4669
6 | 151.3796 | 14.6959 | 23809.9 | 15873.3 | 0.046959 | 0.95304 | 0.11315 | 0.88685 | 158.8662
7 | 152.378 | 14.6959 | 23809.9 | 15873.3 | 0.061553 | 0.93845 | 0.14803 | 0.85197 | 160.9407
8 | 153.5036 | 14.6959 | 23809.9 | 15873.3 | 0.077905 | 0.9221 | 0.18706 | 0.81294 | 163.389
9 | 155.042 | 14.6959 | 23809.9 | 15873.3 | 0.099781 | 0.90022 | 0.23843 | 0.76157 | 166.8273
10 | 156.89 | 14.6959 | 23809.9 | 15873.3 | 0.1258 | 0.8742 | 0.29904 | 0.70096 | 171.2368
11 | 159.2276 | 14.6959 | 23809.9 | 15873.3 | 0.15799 | 0.84201 | 0.37074 | 0.62926 | 176.9945
12 | 162.218 | 14.6959 | 23809.9 | 15873.3 | 0.1984 | 0.8016 | 0.45723 | 0.54277 | 184.8496
13 | 165.5996 | 14.6959 | 23809.9 | 17989.74 | 0.24373 | 0.75627 | 0.54579 | 0.45421 | 201.2516
14 | 169.9592 | 14.6959 | 23809.9 | 25397.28 | 0.30139 | 0.69861 | 0.63956 | 0.36044 | 236.5247
15 | 174.9596 | 14.6959 | 23809.9 | 31746.6 | 0.36951 | 0.63049 | 0.73329 | 0.26671 | 269.977
16 | 183.8048 | 14.6959 | 23809.9 | 31746.6 | 0.50044 | 0.49956 | 0.82685 | 0.17315 | 287.4666
17 | 192.65 | 14.6959 | 23809.9 | 31746.6 | 0.63138 | 0.36862 | 0.92041 | 0.079586 | 308.8245
18 | 206.942 | 14.6959 | 23809.9 | 0 | 0.89869 | 0.10131 | 0.98558 | 0.014424 | 0

## Streams
Stream | Feed1 | Top | Bottom
Stage | 15 | 1 | 18
Pressure (psia) | 14.6959 | 14.6959 | 14.6959
Vapour Fraction | 0 | 0 | 0
Temperature (F) | 163.642 | 148.665 | 206.94
Total Molar Flow (lbmol/h) | 15873.3 | 7936.64 | 7936.64
Mole flows (lbmol/h)
Water | 7936.64 | 114.478 | 7822.16
Methanol | 7936.64 | 7822.16 | 114.478

## Components
Component Name
Water
Methanol