## Specifications
Parameter | Value
Number of Stages | 20
Number of Components | 3
Condenser Type | Total
| Component 1 | Component 2 | Component 3
Component Name | n-Propane | n-Butane | n-Pentane
Condenser Duty (Btu/h) | -49988182.4365
Reboiler Duty (Btu/h) | 54844297.6708
Runtime Mode | hydraulic
Simulation Length (min) | 10
Timestep (sec) | 0.2
Log Frequency (timesteps) | 150
Thermo refresh Delta T (F)
Stage time constant [tau] (sec) | 4
Pressure Model | hydraulic
Condenser Pressure Drop (psi) | 2
Overhead Vapor Line Volume (ft3) | 56
Condenser Vapor Volume (ft3) | 100
Vapor Flow Model | energy
Equilibrium Relaxation Mode | composition-only
Equilibrium Tau (sec) | 4
Equilibrium Energy Damping Gain | 0.2
Equilibrium Relaxation Live PR | TRUE
Include Energy | TRUE
Enable Level Control | FALSE
Top Level PV Mode | true-level
Top Level SP Frac | 0.5
Top Level Kc | 0.5
Bottom Level PV Mode | molar-holdup
Bottom Level SP Frac | 0.5
Bottom Level Kc | 8
Bottom Level Ti (sec) | 120
Top Accumulator Holdup (lbmol) | 1388.9
Bottom Holdup (lbmol) | 794
Enable Pressure Control | FALSE
Pressure Control MV | condenser-duty
Top Pressure SP (psia) | 220.44
Top Pressure Kc | -150000
Condenser Duty Mode | specified
Enable Distillate Composition Control | FALSE
Distillate Composition Component | C4
Distillate Composition SP | 0.11
Distillate Composition Kc | 500
Distillate Composition Ti (sec) | 600
Distillate Composition Reflux Min (lbmol/h) | 2000
Thermo Mode | table
Vapor Holdup Relaxation (sec) | 0
Vapor Flow Relaxation (sec) | 12
Dry Tray K | 40
Distillate Drum Diameter (ft) | 12.1
Distillate Drum Length (ft) | 36.3
Bottom Sump Diameter (ft) | 18.1759
Bottom Sump Height (ft) | 12
Thermo Table | cache/thermo_table.json
Stage Geometry | Start Stage | End Stage | Diameter (ft) | Tray Spacing (ft) | Gas Void Fraction | Weir Height (in) | Weir Length (ft) | Active Area Fraction | Hydraulic C Factor
| 2 | 2 | 16.9619 | 5 | 0.75 | 2 | 9 | 0.75 | 1
| 3 | 3 | 16.9619 | 1.5 | 0.75 | 1.6562 | 9 | 0.75 | 0.96236
| 4 | 4 | 16.9619 | 1.5 | 0.75 | 1.6562 | 9 | 0.75 | 0.9638
| 5 | 5 | 16.9619 | 1.5 | 0.75 | 1.6562 | 9 | 0.75 | 0.96273
| 6 | 6 | 16.9619 | 1.5 | 0.75 | 1.6562 | 9 | 0.75 | 0.96534
| 7 | 7 | 16.9619 | 1.5 | 0.75 | 1.6562 | 9 | 0.75 | 0.96442
| 8 | 8 | 16.9619 | 1.5 | 0.75 | 1.6562 | 9 | 0.75 | 0.9627
| 9 | 9 | 16.9619 | 1.5 | 0.75 | 1.6562 | 9 | 0.75 | 0.9628
| 10 | 10 | 16.9619 | 1.5 | 0.75 | 1.6562 | 9 | 0.75 | 0.96462
| 11 | 11 | 16.9619 | 1.5 | 0.75 | 1.6562 | 9 | 0.75 | 0.96593
| 12 | 12 | 16.9619 | 1.5 | 0.75 | 1.6562 | 9 | 0.75 | 0.96741
| 13 | 13 | 16.9619 | 1.5 | 0.75 | 1.6562 | 9 | 0.75 | 0.96755
| 14 | 14 | 16.9619 | 1.5 | 0.75 | 1.6562 | 9 | 0.75 | 0.96638
| 15 | 15 | 16.9619 | 1.5 | 0.75 | 1.6562 | 9 | 0.75 | 0.96654
| 16 | 16 | 18.1759 | 1.5 | 0.75 | 1.9812 | 10 | 0.75 | 0.90781
| 17 | 17 | 18.1759 | 1.5 | 0.75 | 1.9812 | 10 | 0.75 | 0.90983
| 18 | 18 | 18.1759 | 1.5 | 0.75 | 1.9812 | 10 | 0.75 | 0.89905
| 19 | 19 | 18.1759 | 1.5 | 0.75 | 1.9812 | 10 | 0.75 | 0.9015
| 20 | 20 | 18.1759 | 1.5 | 0.75 | 1.9812 | 10 | 0.75 | 0.90447

## Initial Conditions
Stage | Temperature (F) | Pressure (psia) | Vapor Flow (lbmol/h) | Liquid Flow (lbmol/h) | Liquid Holdup (lbmol) | Vapor Composition Component 1 | Vapor Composition Component 2 | Vapor Composition Component 3 | Liquid Composition Component 1 | Liquid Composition Component 2 | Liquid Composition Component 3 | Vapor Holdup (lbmol)
1 | 113.432 | 402.1636 | 0 | 5967.3227 | 1.4999e-14 | 0.5685 | 0.40295 | 0.028552 | 0.5685 | 0.40295 | 0.028552 | 0
2 | 209.7996 | 404.1636 | 28380.6089 | 5701.1459 | 74.0607 | 0.5685 | 0.40295 | 0.028552 | 0.30792 | 0.60313 | 0.088953 | 19.9783
3 | 226.4106 | 404.1636 | 19990.8872 | 5473.9349 | 75.0706 | 0.88849 | 0 | 0.11151 | 0.2827 | 0.61994 | 0.097358 | 0.85137
4 | 235.8801 | 404.1636 | 19239.8906 | 5329.7309 | 68.1749 | 0 | 1 | 0 | 0.26193 | 0.63403 | 0.10404 | 0.8155
5 | 241.9911 | 404.1636 | 18655.9592 | 5258.4789 | 61.7637 | 0.87471 | 0 | 0.12529 | 0.25499 | 0.63374 | 0.11126 | 0.80221
6 | 246.4715 | 404.1636 | 18261.893 | 5228.9475 | 56.6331 | 0 | 1 | 0 | 0.24515 | 0.63786 | 0.11699 | 0.7931
7 | 250.0491 | 404.1636 | 18009.7036 | 5216.0869 | 53.532 | 0.86451 | 0 | 0.13549 | 0.2452 | 0.63118 | 0.12362 | 0.78284
8 | 252.983 | 404.1636 | 17840.9281 | 5205.0455 | 51.3268 | 0 | 1 | 0 | 0.2386 | 0.63272 | 0.12867 | 0.78147
9 | 255.3206 | 404.1636 | 17714.37 | 5185.711 | 50.6677 | 0.85619 | 0 | 0.14381 | 0.24057 | 0.62458 | 0.13485 | 0.77171
10 | 257.0407 | 404.1636 | 17596.4641 | 5147.4707 | 52.5187 | 0 | 1 | 0 | 0.23502 | 0.62587 | 0.13911 | 0.76942
11 | 258.0579 | 404.1636 | 17451.8779 | 5076.6529 | 54.9472 | 0.84984 | 0 | 0.15016 | 0.23743 | 0.6181 | 0.14447 | 0.75506
12 | 258.138 | 404.1636 | 17240.991 | 12372.1922 | 0.34056 | 0 | 1 | 0 | 0 | 1 | 0 | 0.43265
13 | 251.6012 | 404.1636 | 7728.7747 | 12402.6848 | 82.5654 | 0.8464 | 0 | 0.1536 | 0.28893 | 0.58157 | 0.12949 | 0.33689
14 | 239.0137 | 404.1636 | 7747.3351 | 12445.9474 | 82.199 | 0 | 1 | 0 | 0.26816 | 0.6037 | 0.12815 | 0.33538
15 | 212.6872 | 404.1636 | 7775.9284 | 12506.2342 | 80.8105 | 0.70443 | 0.148 | 0.14757 | 0.26014 | 0.61334 | 0.12653 | 0.17051
16 | 214.5503 | 404.1636 | 7818.1884 | 12584.8307 | 84.6408 | 0.3327 | 0.59384 | 0.073462 | 0.22575 | 0.64409 | 0.13016 | 2.6641
17 | 216.7284 | 404.1636 | 7868.9369 | 12675.9434 | 71.7768 | 0.28174 | 0.63508 | 0.083182 | 0.19479 | 0.6687 | 0.13652 | 2.6641
18 | 219.2548 | 404.1636 | 7927.1577 | 12760.6988 | 65.337 | 0.23728 | 0.66636 | 0.096355 | 0.17526 | 0.68232 | 0.14241 | 2.6188
19 | 234.9772 | 404.1636 | 7970.1371 | 12798.4693 | 75.2708 | 0.20911 | 0.68175 | 0.10914 | 0.17471 | 0.68575 | 0.13954 | 2.141
20 | 219.212 | 404.1636 | 8030.0253 | 0 | 0 | 0.20794 | 0.68184 | 0.11022 | 0.10738 | 0.69368 | 0.19894 | 12.6862

## Streams
Stream | Feed | Distillate | Bottom
|  | 0 | 0
Stage | 12 | 1 | 20
Pressure (psia) | 232.0604 | 218.4399 | 232.0604
Vapour fraction | 0 | 0 | 0
Temperature (F) | 174.9992 | 117.938 | 220.7103
Total molar flow (lbmol/h) | 7142.9773 | 2386.9291 | 4761.9849
|  | 0 | 0
Mole flows (lbmol/h)
n-Propane | 2380.9924 | 2161.7646 | 224.6045
n-Butane | 3968.3207 | 225.1507 | 3743.7301
N-Pentane | 793.6641 | 0.013844 | 793.6503

## Boundary State
State | Component 1 (n-Propane) | Component 2 (n-Butane) | Component 3 (n-Pentane)
top_L | 1990.0405 | 673.5692 | 32.8824
top_V | 91.3914 | 15.3472 | 0.084519
bottom_L | 92.4746 | 583.6083 | 125.8874
bottom_V | 9.8385e-10 | 8.0229e-09 | 9.9324e-10

## Energy State
Stage | Tray EL (BTU) | Tray EV (BTU)
1 | 0 | 0
2 | -126007.9851 | 585863.4876
3 | -208197.6395 | -1234058.2163
4 | -368991.4073 | 1282273.0649
5 | -589537.0441 | -1019071.7203
6 | -811734.1456 | 1223091.476
7 | -993066.9508 | -823284.892
8 | -1079038.4982 | 1200402.4222
9 | -1074157.7444 | -769993.3636
10 | -1004383.4764 | 1185025.8342
11 | -856198.5444 | -753321.9547
12 | -349271.3536 | 948244.8687
13 | 63261.04 | -334198.7475
14 | -197725.1784 | 551728.5401
15 | -126415.9536 | -170687.2528
16 | -72664.3583 | 7020.6861
17 | -27504.7682 | 7009.4813
18 | -4379.5369 | 6881.2375
19 | 8977.8187 | 5626.6717
20 | 0 | 33304.7336

## Dynamic Memory
Stage | Prev Tray Pressure (psia) | Prev Tray Temperature (F)
1 | 402.1636 | 113.432
2 | 404.1636 | 209.7996
3 | 404.1636 | 226.4106
4 | 404.1636 | 235.8801
5 | 404.1636 | 241.9911
6 | 404.1636 | 246.4715
7 | 404.1636 | 250.0491
8 | 404.1636 | 252.983
9 | 404.1636 | 255.3206
10 | 404.1636 | 257.0407
11 | 404.1636 | 258.0579
12 | 404.1636 | 258.138
13 | 404.1636 | 251.6012
14 | 404.1636 | 239.0137
15 | 404.1636 | 212.6872
16 | 404.1636 | 214.5503
17 | 404.1636 | 216.7284
18 | 404.1636 | 219.2548
19 | 404.1636 | 234.9772
20 | 404.1636 | 219.212

## Controller State
Controller | Value
top_level_integ | 34.5025
bottom_level_integ | -27.5059
top_pressure_integ | 4.6424
top_pressure_pv_filt_psia | 396.9318
top_pressure_mv_cmd_btuph | -55000000
top_pressure_resid_abs_btups | 5736023.5516
top_drum_pressure_T_prev_F | 113.432
distillate_cmd_lbmolph | 7386.9291
bottoms_cmd_lbmolph | 4494.0719