## Specifications
Parameter | Value
Number of Stages | 20
Number of Components | 3
Condenser Type | Total
| Component 1 | Component 2 | Component 3
Component Name | n-Propane | n-Butane | n-Pentane
Condenser Duty (Btu/h) | -49640000
Reboiler Duty (Btu/h) | 54706000
Runtime Mode | hydraulic
Simulation Length (min) | 10
Timestep (sec) | 0.2
Log Frequency (timesteps) | 150
Thermo refresh Delta T (F)
Stage time constant [tau] (sec) | 4
Pressure Model | Hydraulic
Condenser Pressure Drop (psi) | 2
Overhead Vapor Line Volume (ft3) | 56
Condenser Vapor Volume (ft3) | 100
Vapor Flow Model | energy
Equilibrium Relaxation Mode | phase-holdup
Equilibrium Tau (sec) | 4
Equilibrium Energy Damping Gain | 0.2
Equilibrium Relaxation Live PR | TRUE
Include Energy | TRUE
Enable Level Control | TRUE
Top Level PV Mode | true-level
Top Level SP Frac | 0.5
Top Level Kc | 0.5
Bottom Level PV Mode | molar-holdup
Bottom Level SP Frac | 0.5
Bottom Level Kc | 8
Bottom Level Ti (sec) | 120
Top Accumulator Holdup (lbmol) | 1388.9
Bottom Holdup (lbmol) | 794
Enable Pressure Control | TRUE
Pressure Control MV | condenser-duty
Top Pressure SP (psia) | 220.44
Top Pressure Kc | -150000
Condenser Duty Mode | specified
Enable Distillate Composition Control | TRUE
Distillate Composition Component | C4
Distillate Composition SP | 0.11
Distillate Composition Kc | 500
Distillate Composition Ti (sec) | 600
Distillate Composition Reflux Min (lbmol/h) | 2000
Thermo Mode | table
Vapor Holdup Relaxation (sec) | 25
Vapor Flow Relaxation (sec) | 12
Dry Tray K | 40
Distillate Drum Diameter (ft) | 12.1
Distillate Drum Length (ft) | 36.3
Bottom Sump Diameter (ft) | 18.1759
Bottom Sump Height (ft) | 12
Thermo Table | cache/thermo_table.json
Stage Geometry | Start Stage | End Stage | Diameter (ft) | Tray Spacing (ft) | Gas Void Fraction | Weir Height (in) | Weir Length (ft) | Active Area Fraction | Hydraulic C Factor
| 2 | 2 | 16.9619 | 5 | 0.75 | 2 | 9 | 0.75 | 1
| 3 | 3 | 16.9619 | 1.5 | 0.75 | 1.6562 | 9 | 0.75 | 0.96236
| 4 | 4 | 16.9619 | 1.5 | 0.75 | 1.6562 | 9 | 0.75 | 0.9638
| 5 | 5 | 16.9619 | 1.5 | 0.75 | 1.6562 | 9 | 0.75 | 0.96273
| 6 | 6 | 16.9619 | 1.5 | 0.75 | 1.6562 | 9 | 0.75 | 0.96534
| 7 | 7 | 16.9619 | 1.5 | 0.75 | 1.6562 | 9 | 0.75 | 0.96442
| 8 | 8 | 16.9619 | 1.5 | 0.75 | 1.6562 | 9 | 0.75 | 0.9627
| 9 | 9 | 16.9619 | 1.5 | 0.75 | 1.6562 | 9 | 0.75 | 0.9628
| 10 | 10 | 16.9619 | 1.5 | 0.75 | 1.6562 | 9 | 0.75 | 0.96462
| 11 | 11 | 16.9619 | 1.5 | 0.75 | 1.6562 | 9 | 0.75 | 0.96593
| 12 | 12 | 16.9619 | 1.5 | 0.75 | 1.6562 | 9 | 0.75 | 0.96741
| 13 | 13 | 16.9619 | 1.5 | 0.75 | 1.6562 | 9 | 0.75 | 0.96755
| 14 | 14 | 16.9619 | 1.5 | 0.75 | 1.6562 | 9 | 0.75 | 0.96638
| 15 | 15 | 16.9619 | 1.5 | 0.75 | 1.6562 | 9 | 0.75 | 0.96654
| 16 | 16 | 18.1759 | 1.5 | 0.75 | 1.9812 | 10 | 0.75 | 0.90781
| 17 | 17 | 18.1759 | 1.5 | 0.75 | 1.9812 | 10 | 0.75 | 0.90983
| 18 | 18 | 18.1759 | 1.5 | 0.75 | 1.9812 | 10 | 0.75 | 0.89905
| 19 | 19 | 18.1759 | 1.5 | 0.75 | 1.9812 | 10 | 0.75 | 0.9015
| 20 | 20 | 18.1759 | 1.5 | 0.75 | 1.9812 | 10 | 0.75 | 0.90447

## Initial Conditions
Stage | Temperature (F) | Pressure (psia) | Vapor Flow (lbmol/h) | Liquid Flow (lbmol/h) | Liquid Holdup (lbmol) | Vapor Composition Component 1 | Vapor Composition Component 2 | Vapor Composition Component 3 | Liquid Composition Component 1 | Liquid Composition Component 2 | Liquid Composition Component 3
1 | -74.7845 | 110.22 | 0 | 5952.48 | 9.6624e-16 | 0.73705 | 0.26008 | 0.0028705 | 0.73705 | 0.26008 | 0.0028705
2 | 88.6106 | 112.22 | 10484.6741 | 5676.41 | 24.678 | 0.73705 | 0.26008 | 0.0028705 | 0.77954 | 0.21906 | 0.0013939
3 | 88.8471 | 114.7053 | 9122.3402 | 5450.6 | 35.1406 | 0.65273 | 0.3399 | 0.0073776 | 0.8038 | 0.19565 | 0.00054807
4 | 115.0458 | 116.9292 | 8533.4332 | 5308.06 | 41.8189 | 0.6331 | 0.35662 | 0.010272 | 0.68525 | 0.31192 | 0.0028335
5 | 132.7145 | 119.052 | 8107.8176 | 5237.95 | 34.738 | 0.55515 | 0.43014 | 0.014711 | 0.63977 | 0.35796 | 0.0022724
6 | 145.029 | 121.1247 | 8029.2281 | 5208.97 | 32.7009 | 0.512 | 0.46889 | 0.019117 | 0.59498 | 0.40323 | 0.0017957
7 | 155.2691 | 123.1879 | 7955.2557 | 5196.3 | 32.1336 | 0.50395 | 0.4745 | 0.021548 | 0.53219 | 0.46387 | 0.0039374
8 | 162.5708 | 125.2662 | 7952.7247 | 5185.3 | 30.442 | 0.47848 | 0.49554 | 0.02598 | 0.49602 | 0.49838 | 0.0055989
9 | 167.3155 | 127.431 | 8097.8509 | 5165.98 | 30.0934 | 0.44305 | 0.52338 | 0.033565 | 0.47186 | 0.51964 | 0.0084967
10 | 171.3236 | 129.8378 | 8451.2063 | 5127.78 | 35.6962 | 0.37748 | 0.57391 | 0.048605 | 0.37783 | 0.59324 | 0.028933
11 | 176.0952 | 132.4531 | 8934.9577 | 5057.12 | 35.261 | 0.30131 | 0.63259 | 0.0661 | 0.33608 | 0.62449 | 0.039432
12 | 160.165 | 135.3457 | 8880.063 | 12352.5 | 47.3636 | 0.28104 | 0.64672 | 0.072239 | 0.32565 | 0.59123 | 0.083119
13 | 162.7122 | 138.4909 | 8205.8235 | 12382.7 | 53.0444 | 0.27241 | 0.65251 | 0.075078 | 0.29536 | 0.6169 | 0.087738
14 | 169.7757 | 141.7402 | 8331.7609 | 12425.5 | 52.2959 | 0.23186 | 0.68352 | 0.084619 | 0.28197 | 0.62941 | 0.08862
15 | 171.9778 | 145.1316 | 8495.147 | 12485.2 | 50.4503 | 0.22243 | 0.69013 | 0.087449 | 0.24657 | 0.658 | 0.095429
16 | 172.7375 | 148.081 | 8583.2676 | 12563.2 | 61.8983 | 0.17772 | 0.72157 | 0.10071 | 0.22918 | 0.67464 | 0.096175
17 | 177.4649 | 150.9891 | 8482.9721 | 12653.8 | 59.3616 | 0.17786 | 0.72111 | 0.10103 | 0.20086 | 0.69673 | 0.1024
18 | 177.8623 | 153.7372 | 8110.5029 | 12738.5 | 57.6341 | 0.17552 | 0.72193 | 0.10255 | 0.1748 | 0.71575 | 0.10945
19 | 185.4636 | 156.6368 | 7430.9826 | 12776.5 | 60.3239 | 0.16338 | 0.72729 | 0.10932 | 0.16023 | 0.72754 | 0.11223
20 | 219.212 | 156.6368 | 8014.56 | 0 | 0 | 0.16023 | 0.72754 | 0.11223 | 0.16023 | 0.72754 | 0.11223

## Streams
Stream | Feed | Distillate | Bottom
Stage | 12 | 1 | 20
Pressure (psia) | 232.06 | 220.44 | 232.06
Vapour fraction | 0 | 0 | 0
Temperature (F) | 174.999 | 118.74 | 220.653
Total molar flow (lbmol/h) | 7142.98 | 2380.99 | 4761.98
Mole flows (lbmol/h)
n-Propane | 2380.99 | 2154.47 | 226.525
n-Butane | 3968.32 | 226.511 | 3741.81
N-Pentane | 793.664 | 0.014069 | 793.65

## Boundary State
State | Component 1 (n-Propane) | Component 2 (n-Butane) | Component 3 (n-Pentane)
top_L | 1282.9611 | 154.2765 | 0.077795
top_V | 72.7699 | 3.0806 | 7.9377e-05
bottom_L | 50.7491 | 618.7835 | 124.5927
bottom_V | 9.4536e-10 | 8.1386e-09 | 9.1603e-10

## Energy State
Stage | Tray EL (BTU) | Tray EV (BTU)
1 | 1210.6443 | 0
2 | -66892.2434 | 76091.5572
3 | -136690.4859 | 35396.0725
4 | -173688.9742 | 10457.2335
5 | -164092.3298 | 21145.0375
6 | -172986.8514 | 23683.2978
7 | -187034.1186 | 24720.5451
8 | -199219.5775 | 31360.8708
9 | -212524.0168 | 39961.4088
10 | -230127.9917 | 31598.1803
11 | -241949.4662 | 25151.2008
12 | -263036.2518 | 16900.3095
13 | -290810.8577 | 21736.905
14 | -285916.0917 | 19152.3215
15 | -279901.772 | 26272.6566
16 | -344004.5201 | 23901.3794
17 | -335230.1658 | 26191.9469
18 | -327327.3528 | 22815.9492
19 | -326543.6908 | 30269.7641
20 | 140.7298 | 28981.4969

## Dynamic Memory
Stage | Prev Tray Pressure (psia) | Prev Tray Temperature (F)
1 | 110.22 | -74.7845
2 | 112.22 | 88.6106
3 | 114.7053 | 88.8471
4 | 116.9292 | 115.0458
5 | 119.052 | 132.7145
6 | 121.1247 | 145.029
7 | 123.1879 | 155.2691
8 | 125.2662 | 162.5708
9 | 127.431 | 167.3155
10 | 129.8378 | 171.3236
11 | 132.4531 | 176.0952
12 | 135.3457 | 160.165
13 | 138.4909 | 162.7122
14 | 141.7402 | 169.7757
15 | 145.1316 | 171.9778
16 | 148.081 | 172.7375
17 | 150.9891 | 177.4649
18 | 153.7372 | 177.8623
19 | 156.6368 | 185.4636
20 | 156.6368 | 219.212

## Controller State
Controller | Value
top_level_integ | -0.01311
bottom_level_integ | 0.00056194
top_pressure_integ | -2.0491e-05
top_pressure_pv_filt_psia | 330.66
top_pressure_mv_cmd_btuph | 110.22
top_pressure_resid_abs_btups | 1484.2621
top_drum_pressure_T_prev_F | -70.1307
distillate_cmd_lbmolph | 2186.0991
bottoms_cmd_lbmolph | 4761.9816
reflux_cmd_lbmolph | 2000
distillate_comp_integ | -0.00030681