## Specifications
Parameter | Value
Number of Stages | 10
Number of Components | 2
Condenser Type | Total
| Component 1 | Component 2
Component Name | Water | Methanol
Condenser Duty Mode | specified
Condenser Duty (Btu/h) | -364900000
Reboiler Duty (Btu/h) | 368680000
Runtime Mode | parity
Pressure Model | Hydraulic
Vapor Flow Model | energy
Include Energy
Simulation Length (min) | 10
Timestep (sec) | 0.2
Log Frequency (timesteps) | 10
Stage time constant [tau] (sec) | 4
Thermo Mode | dwsim
Source ChemSep Workbook | C:\Users\Thomas Zvolensky\Documents\Python Scripts\Dynamic_DistillationII\water-methanol-ChemSep.xls
Source Notes | ChemSep Excess Enthalpy seed; pressure overridden linearly for dynamic initialization.
Top Accumulator Holdup (lbmol) | 3968.3233
Bottom Holdup (lbmol) | 3081.5163
Overhead Vapor Line Volume (ft3) | 56
Condenser Vapor Volume (ft3) | 100
Stage Geometry
Start Stage | End Stage | Diameter (ft) | Tray Spacing (ft) | Gas Void Fraction | Weir Height (in) | Weir Length (ft) | Active Area Fraction
2 | 9 | 20.3333 | 2 | 0.75 | 2 | 15 | 0.8
Geometry Notes
Uniform internal-tray geometry for stages 2-9.
First-pass assumptions copied from the 18-stage water-methanol companion case: 20 ft 4 in diameter, 2 ft spacing, 2 in weir, 15 ft weir length, 0.80 active area fraction.
Condenser Pressure Drop (psi) | 0.33333
Equilibrium Relaxation Mode | composition-only
Equilibrium Tau (sec) | 4
Equilibrium Energy Damping Gain | 0.2
Equilibrium Relaxation Live PR
Vapor Holdup Relaxation (sec) | 0
Top Drum Total Volume (ft3) | 5333.8118
Top Drum Diameter (ft) | 12.2808
Top Drum Length (ft) | 36.8423
Top Drum Liquid Fraction | 0.5
Bottom Sump Total Volume (ft3) | 1948.311
Bottom Sump Diameter (ft) | 20.3333
Bottom Sump Height (ft) | 6
Bottom Sump Liquid Fraction | 0.5

## Initial Conditions
Stage | Temperature (F) | Pressure (psia) | Vapor Flow (lbmol/h) | Liquid Flow (lbmol/h) | Vapor Composition Component 1 | Vapor Composition Component 2 | Liquid Composition Component 1 | Liquid Composition Component 2 | Liquid Holdup (lbmol) | Vapor Holdup (lbmol)
1 | 142.197 | 14.7 | 0 | 15873.3 | 0.10308 | 0.89692 | 0.10308 | 0.89692 | 9.3703e-15 | 0
2 | 150.224 | 15.0333 | 23102.5981 | 15733.8 | 0.10308 | 0.89692 | 0.10002 | 0.89998 | 124.0221 | 15.6862
3 | 152.078 | 15.3656 | 23183.4125 | 15517.3 | 0.14162 | 0.85838 | 0.16596 | 0.83404 | 125.7007 | 15.0782
4 | 155.138 | 15.6795 | 23040.5803 | 15193.1 | 0.18773 | 0.81227 | 0.24514 | 0.75486 | 127.6821 | 14.9801
5 | 160.052 | 15.9851 | 22850.0735 | 14746.9 | 0.24286 | 0.75714 | 0.34086 | 0.65914 | 133.4534 | 14.9322
6 | 167.558 | 16.249 | 22643.4346 | 14249.7 | 0.30812 | 0.69188 | 0.44979 | 0.55021 | 134.5555 | 14.7622
7 | 176.9 | 16.5006 | 22351.5577 | 13903.4 | 0.37655 | 0.62345 | 0.53565 | 0.46435 | 143.8583 | 14.2023
8 | 184.37 | 17.03 | 21853.3157 | 28948.7 | 0.42116 | 0.57884 | 0.5461 | 0.4539 | 234.7766 | 13.306
9 | 202.766 | 17.7 | 21000.1212 | 28977.5 | 0.43838 | 0.56162 | 0.5289 | 0.4711 | 281.5005 | 15.4742
10 | 202.766 | 17.7 | 21040.9 | 0 | 0.39644 | 0.60356 | 0.81915 | 0.18085 | 0 | 0

## Streams
Stream | Feed1 | Top | Bottom
Stage | 8 | 1 | 10
Pressure (psia) | 17.0333 | 14.7 | 17.7
Vapour Fraction | 0 | 0 | 0
Temperature (F) | 163.642 | 149.075 | 202.771
Total Molar Flow (lbmol/h) | 15873.3 | 7936.64 | 7936.64
Mole flows (lbmol/h)
Water | 7936.64 | 234.91 | 7701.73
Methanol | 7936.64 | 7701.73 | 234.91

## Components
Component Name
Water
Methanol

## Notes
Field | Value
ChemSep source | C:\Users\Thomas Zvolensky\Documents\Python Scripts\Dynamic_DistillationII\water-methanol-ChemSep.xls
Pressure override | Linear 14.7 to 17.7 psia
Pressure caution | ChemSep temperatures and compositions were solved at flat pressure.
Holdup caution | Liquid and vapor holdups were preserved from the template.
Terminal vessel sizing basis | 10 min liquid residence at 50.0% level
Distillate drum liquid rate | Reflux + distillate = 23809.9 lbmol/h
Distillate drum shape | Horizontal cylinder, two hemispherical heads, tangent L/D = 3
Distillate drum overall length | 49.1231 ft including heads
Bottom sump sizing basis | 10 min usable drawdown from 50.0% normal to 25.0% low level at tray diameter = 20.3333 ft
Bottom sump calculated minimum height | 5.15113 ft
Bottom sump selected height | 6 ft
Bottom sump normal liquid height | 3 ft
Bottom sump low liquid height | 1.5 ft
Bottom sump usable residence time | 11.6479 min
Terminal liquid density source | DWSIM UNIFAC at product temperature, pressure, and composition
Distillate liquid density | 1.48798775 lbmol/ft3
Bottoms liquid density | 3.1632693 lbmol/ft3

## Boundary State
State | Component 1 (Water) | Component 2 (Methanol)
top_L | 180.8731 | 3799.8897
top_V | 0.19239 | 6.3078
bottom_L | 3007.054 | 167.0695
bottom_V | 8.968e-09 | 1.032e-09

## Energy State
Stage | Tray EL (BTU) | Tray EV (BTU)
1 | 0 | 0
2 | -2079616.1373 | 2.7735e-21
3 | -2100615.3673 | 1.7063e-22
4 | -2126598.6721 | 1.436e-23
5 | -2214920.086 | 1.0474e-24
6 | -2224320.8802 | 6.1759e-26
7 | -2364629.1316 | 3.0794e-27
8 | -3843668.6307 | 2.5909e-28
9 | -4591508.1401 | 4.5343e-29
10 | 0 | 0

## Dynamic Memory
Stage | Prev Tray Pressure (psia) | Prev Tray Temperature (F)
1 | 14.7 | 142.197
2 | 15.0333 | 150.224
3 | 15.3656 | 152.078
4 | 15.6795 | 155.138
5 | 15.9851 | 160.052
6 | 16.249 | 167.558
7 | 16.5006 | 176.9
8 | 17.03 | 184.37
9 | 17.7 | 202.766
10 | 17.7 | 202.766

## Controller State
Controller | Value
top_level_integ | -0.009489
bottom_level_integ | 0.035052
top_pressure_integ | 7.3304e-15
top_pressure_pv_filt_psia | 14.7
top_pressure_mv_cmd_btuph | 14.7
top_pressure_resid_abs_btups | 1497.9578
top_drum_pressure_T_prev_F | 142.197
distillate_cmd_lbmolph | 6613.2081
bottoms_cmd_lbmolph | 11273.9362