## Specifications
Parameter | Value
Number of Stages | 20
Number of Components | 3
Condenser Type | Total
| Component 1 | Component 2 | Component 3
Component Name | n-Propane | n-Butane | n-Pentane
Condenser Duty (Btu/h) | -49640000
Reboiler Duty (Btu/h) | 54706000
Simulation Length (min) | 0.0066667
Timestep (sec) | 0.2
Log Frequency (timesteps) | 2
Thermo refresh Delta T (F)
Stage time constant [tau] (sec) | 10
Top Accumulator Holdup (lbmol) | 1388.9
Bottom Holdup (lbmol) | 794
Vapor Holdup Relaxation (sec) | 25
Vapor Flow Relaxation (sec) | 12
Dry Tray K | 40
Pressure Model | Hydraulic
Vapor Flow Model | energy
Condenser Pressure Drop (psi) | 2
Distillate Drum Diameter (ft) | 12.1
Distillate Drum Length (ft) | 36.3
Distillate Drum Liquid Fraction | 0.5
Stage Geometry | Start Stage | End Stage | Diameter (ft) | Tray Spacing (ft) | Gas Void Fraction | Weir Height (in) | Weir Length (ft) | Active Area Fraction | System factor
| 2 | 2 | 16.9619 | 2.5 | 0.75 | 2 | 9 | 0.75 | 1
| 3 | 3 | 16.9619 | 0.75 | 0.75 | 1.6562 | 9 | 0.75 | 0.96236
| 4 | 4 | 16.9619 | 0.75 | 0.75 | 1.6562 | 9 | 0.75 | 0.9638
| 5 | 5 | 16.9619 | 0.75 | 0.75 | 1.6562 | 9 | 0.75 | 0.96273
| 6 | 6 | 16.9619 | 0.75 | 0.75 | 1.6562 | 9 | 0.75 | 0.96534
| 7 | 7 | 16.9619 | 0.75 | 0.75 | 1.6562 | 9 | 0.75 | 0.96442
| 8 | 8 | 16.9619 | 0.75 | 0.75 | 1.6562 | 9 | 0.75 | 0.9627
| 9 | 9 | 16.9619 | 0.75 | 0.75 | 1.6562 | 9 | 0.75 | 0.9628
| 10 | 10 | 16.9619 | 0.75 | 0.75 | 1.6562 | 9 | 0.75 | 0.96462
| 11 | 11 | 16.9619 | 0.75 | 0.75 | 1.6562 | 9 | 0.75 | 0.96593
| 12 | 12 | 16.9619 | 0.75 | 0.75 | 1.6562 | 9 | 0.75 | 0.96741
| 13 | 13 | 16.9619 | 0.75 | 0.75 | 1.6562 | 9 | 0.75 | 0.96755
| 14 | 14 | 16.9619 | 0.75 | 0.75 | 1.6562 | 9 | 0.75 | 0.96638
| 15 | 15 | 16.9619 | 0.75 | 0.75 | 1.6562 | 9 | 0.75 | 0.96654
| 16 | 16 | 18.1759 | 0.75 | 0.75 | 1.9812 | 10 | 0.75 | 0.90781
| 17 | 17 | 18.1759 | 0.75 | 0.75 | 1.9812 | 10 | 0.75 | 0.90983
| 18 | 18 | 18.1759 | 0.75 | 0.75 | 1.9812 | 10 | 0.75 | 0.89905
| 19 | 19 | 18.1759 | 0.75 | 0.75 | 1.9812 | 10 | 0.75 | 0.9015
| 20 | 20 | 18.1759 | 0.75 | 0.75 | 1.9812 | 10 | 0.75 | 0.90447

## Initial Conditions
Stage | Temperature (F) | Pressure (psia) | Vapor Flow (lbmol/h) | Liquid Flow (lbmol/h) | Liquid Holdup (lbmol) | Vapor Composition Component 1 | Vapor Composition Component 2 | Vapor Composition Component 3 | Liquid Composition Component 1 | Liquid Composition Component 2 | Liquid Composition Component 3
1 | 118.742 | 220.44 | 0 | 5952.48 | 0 | 0.94646 | 0.053536 | 1.7368e-06 | 0.87828 | 0.12171 | 9.3841e-06
2 | 126.824 | 220.44 | 8333.47 | 5676.41 | 38.1926 | 0.87828 | 0.12171 | 9.3841e-06 | 0.74964 | 0.25032 | 4.5102e-05
3 | 137.246 | 221.085 | 8057.4 | 5450.6 | 34.5146 | 0.78679 | 0.21318 | 3.4787e-05 | 0.61047 | 0.38939 | 0.00014505
4 | 147.812 | 221.731 | 7831.59 | 5308.06 | 33.4663 | 0.68804 | 0.31186 | 0.00010575 | 0.48972 | 0.5099 | 0.00038523
5 | 156.686 | 222.377 | 7689.05 | 5237.95 | 32.5148 | 0.60176 | 0.39796 | 0.00027685 | 0.40164 | 0.59745 | 0.00090683
6 | 163.13 | 223.022 | 7618.95 | 5208.97 | 31.8916 | 0.53798 | 0.46137 | 0.00065013 | 0.34425 | 0.65377 | 0.0019793
7 | 167.486 | 223.668 | 7589.96 | 5196.3 | 31.4403 | 0.49581 | 0.50277 | 0.0014202 | 0.30912 | 0.68675 | 0.0041242
8 | 170.366 | 224.313 | 7577.29 | 5185.3 | 31.1392 | 0.46972 | 0.52731 | 0.0029631 | 0.28812 | 0.70354 | 0.0083456
9 | 172.454 | 224.959 | 7566.3 | 5165.98 | 30.9079 | 0.45408 | 0.53992 | 0.0060014 | 0.27523 | 0.70823 | 0.016535
10 | 174.29 | 225.605 | 7546.97 | 5127.78 | 30.6704 | 0.44463 | 0.54347 | 0.011893 | 0.26635 | 0.70154 | 0.032109
11 | 176.468 | 226.25 | 7508.77 | 5057.12 | 30.3428 | 0.43849 | 0.53843 | 0.023079 | 0.25843 | 0.6808 | 0.060768
12 | 179.618 | 226.896 | 7438.11 | 12352.5 | 51.0621 | 0.4336 | 0.5228 | 0.043598 | 0.24901 | 0.64042 | 0.11057
13 | 182.732 | 227.541 | 7590.51 | 12382.7 | 50.714 | 0.40358 | 0.55127 | 0.045153 | 0.22845 | 0.66041 | 0.11114
14 | 186.548 | 228.187 | 7620.72 | 12425.5 | 50.3878 | 0.36609 | 0.58682 | 0.047095 | 0.20369 | 0.68449 | 0.11182
15 | 191.012 | 228.832 | 7663.52 | 12485.2 | 51.8278 | 0.32146 | 0.62908 | 0.049463 | 0.17543 | 0.71185 | 0.11271
16 | 196.016 | 229.478 | 7723.22 | 12563.2 | 62.5353 | 0.27123 | 0.67639 | 0.05238 | 0.14504 | 0.74081 | 0.11415
17 | 201.362 | 230.124 | 7801.2 | 12653.8 | 63.8663 | 0.21813 | 0.72551 | 0.056361 | 0.11428 | 0.76844 | 0.11729
18 | 206.942 | 230.769 | 7891.85 | 12738.5 | 61.9999 | 0.16542 | 0.77142 | 0.063154 | 0.084893 | 0.78973 | 0.12538
19 | 213.026 | 231.415 | 7976.47 | 12776.5 | 60.3244 | 0.11615 | 0.80599 | 0.077859 | 0.058224 | 0.79487 | 0.14691
20 | 220.658 | 232.06 | 8014.56 | 0 | 0 | 0.072383 | 0.81386 | 0.11375 | 0.035082 | 0.76381 | 0.20111

## Streams
Stream | Feed | Distillate | Bottom
Stage | 12 | 1 | 20
Pressure (psia) | 232.06 | 218.44 | 232.06
Vapour fraction | 0 | 0 | 0
Temperature (F) | 174.999 | 118.74 | 220.653
Total molar flow (lbmol/h) | 7142.98 | 2380.99 | 4761.98
Mole flows (lbmol/h)
n-Propane | 2380.99 | 2154.47 | 226.525
n-Butane | 3968.32 | 226.511 | 3741.81
N-Pentane | 793.664 | 0.014069 | 793.65