## Specifications
Parameter | Value
Number of Stages | 20
Number of Components | 3
Condenser Type | Total
| Component 1 | Component 2 | Component 3
Component Name | n-Propane | n-Butane | n-Pentane
Condenser Duty (Btu/h) | -48500000
Reboiler Duty (Btu/h) | 79124000
Simulation Length (min) | 0.0066667
Timestep (sec) | 0.2
Log Frequency (timesteps) | 2
Thermo refresh Delta T (F)
Stage time constant [tau] (sec) | 10
Top Accumulator Holdup (lbmol) | 1388.9
Bottom Holdup (lbmol) | 794
Vapor Holdup Relaxation (sec) | 25
Vapor Flow Relaxation (sec) | 12
Dry Tray K | 40
Pressure Model | hydraulic
Vapor Flow Model | conductance
Condenser Pressure Drop (psi) | 2
Distillate Drum Diameter (ft) | 12.1
Distillate Drum Length (ft) | 36.3
Distillate Drum Liquid Fraction | 0.5
Stage Geometry | Start Stage | End Stage | Diameter (ft) | Tray Spacing (ft) | Gas Void Fraction | Weir Height (in) | Weir Length (ft) | Active Area Fraction | System factor
| 2 | 2 | 16.9619 | 5 | 0.75 | 2 | 9 | 0.75 | 1
| 3 | 3 | 16.9619 | 1.5 | 0.75 | 1.6562 | 9 | 0.75 | 0.96236
| 4 | 4 | 16.9619 | 1.5 | 0.75 | 1.6562 | 9 | 0.75 | 0.9638
| 5 | 5 | 16.9619 | 1.5 | 0.75 | 1.6562 | 9 | 0.75 | 0.96273
| 6 | 6 | 16.9619 | 1.5 | 0.75 | 1.6562 | 9 | 0.75 | 0.96534
| 7 | 7 | 16.9619 | 1.5 | 0.75 | 1.6562 | 9 | 0.75 | 0.96442
| 8 | 8 | 16.9619 | 1.5 | 0.75 | 1.6562 | 9 | 0.75 | 0.9627
| 9 | 9 | 16.9619 | 1.5 | 0.75 | 1.6562 | 9 | 0.75 | 0.9628
| 10 | 10 | 16.9619 | 1.5 | 0.75 | 1.6562 | 9 | 0.75 | 0.96462
| 11 | 11 | 16.9619 | 1.5 | 0.75 | 1.6562 | 9 | 0.75 | 0.96593
| 12 | 12 | 16.9619 | 1.5 | 0.75 | 1.6562 | 9 | 0.75 | 0.96741
| 13 | 13 | 16.9619 | 1.5 | 0.75 | 1.6562 | 9 | 0.75 | 0.96755
| 14 | 14 | 16.9619 | 1.5 | 0.75 | 1.6562 | 9 | 0.75 | 0.96638
| 15 | 15 | 16.9619 | 1.5 | 0.75 | 1.6562 | 9 | 0.75 | 0.96654
| 16 | 16 | 18.1759 | 1.5 | 0.75 | 1.9812 | 10 | 0.75 | 0.90781
| 17 | 17 | 18.1759 | 1.5 | 0.75 | 1.9812 | 10 | 0.75 | 0.90983
| 18 | 18 | 18.1759 | 1.5 | 0.75 | 1.9812 | 10 | 0.75 | 0.89905
| 19 | 19 | 18.1759 | 1.5 | 0.75 | 1.9812 | 10 | 0.75 | 0.9015
| 20 | 20 | 18.1759 | 1.5 | 0.75 | 1.9812 | 10 | 0.75 | 0.90447

## Initial Conditions
Stage | Temperature (F) | Pressure (psia) | Vapor Flow (lbmol/h) | Liquid Flow (lbmol/h) | Liquid Holdup (lbmol) | Vapor Composition Component 1 | Vapor Composition Component 2 | Vapor Composition Component 3 | Liquid Composition Component 1 | Liquid Composition Component 2 | Liquid Composition Component 3
1 | 115.556 | 218.44 | 0 | 5952.48 | 0 | 0.97869 | 0.021309 | 3.094e-07 | 0.94906 | 0.050938 | 1.769e-06
2 | 120.272 | 220.44 | 8333.47 | 5754.04 | 38.1926 | 0.94906 | 0.050938 | 1.769e-06 | 0.88409 | 0.1159 | 9.5363e-06
3 | 127.31 | 221.085 | 8135.04 | 5540.83 | 34.5146 | 0.90311 | 0.096886 | 7.263e-06 | 0.79485 | 0.20511 | 3.5868e-05
4 | 135.968 | 221.731 | 7921.82 | 5352.15 | 33.4663 | 0.8412 | 0.15877 | 2.5619e-05 | 0.69183 | 0.30805 | 0.00011371
5 | 144.914 | 222.377 | 7733.14 | 5219.98 | 32.5148 | 0.77103 | 0.22889 | 7.9249e-05 | 0.59293 | 0.40676 | 0.00031562
6 | 152.762 | 223.022 | 7600.98 | 5143.75 | 31.8916 | 0.70449 | 0.2953 | 0.0002173 | 0.51219 | 0.48702 | 0.00078855
7 | 158.828 | 223.668 | 7524.74 | 5104.21 | 31.4403 | 0.65043 | 0.34903 | 0.0005396 | 0.4538 | 0.54438 | 0.0018252
8 | 163.202 | 224.313 | 7485.2 | 5081.34 | 31.1392 | 0.61134 | 0.38742 | 0.0012452 | 0.41471 | 0.58128 | 0.0040093
9 | 166.316 | 224.959 | 7462.34 | 5059.77 | 30.9079 | 0.5852 | 0.41207 | 0.0027306 | 0.38949 | 0.60201 | 0.008497
10 | 168.764 | 225.605 | 7440.76 | 5025.91 | 30.6704 | 0.56855 | 0.42567 | 0.0057786 | 0.37301 | 0.60947 | 0.017522
11 | 171.176 | 226.25 | 7406.9 | 4964.11 | 30.3428 | 0.55819 | 0.42992 | 0.01189 | 0.36106 | 0.60376 | 0.035181
12 | 174.254 | 226.896 | 7345.1 | 15885.1 | 51.0621 | 0.55167 | 0.42456 | 0.023777 | 0.35016 | 0.58161 | 0.068224
13 | 180.428 | 227.541 | 11123.1 | 15921.4 | 50.714 | 0.48917 | 0.48475 | 0.026079 | 0.29932 | 0.63065 | 0.070025
14 | 187.25 | 228.187 | 11159.4 | 16001.7 | 50.3878 | 0.41618 | 0.55503 | 0.028786 | 0.24495 | 0.68311 | 0.071945
15 | 194.216 | 228.832 | 11239.7 | 16123.7 | 51.8278 | 0.33793 | 0.63025 | 0.031815 | 0.19152 | 0.73442 | 0.074052
16 | 200.804 | 229.478 | 11361.7 | 16269.9 | 62.5353 | 0.26112 | 0.70364 | 0.035235 | 0.14308 | 0.78011 | 0.076817
17 | 206.726 | 230.124 | 11507.9 | 16410.8 | 63.8663 | 0.19174 | 0.76862 | 0.039637 | 0.10209 | 0.81628 | 0.08163
18 | 212.036 | 230.769 | 11648.8 | 16506.9 | 61.9999 | 0.13341 | 0.81972 | 0.046868 | 0.069308 | 0.83882 | 0.091874
19 | 217.292 | 231.415 | 11745 | 16505.5 | 60.3244 | 0.087082 | 0.85137 | 0.06155 | 0.044169 | 0.84072 | 0.11512
20 | 223.772 | 232.06 | 11743.5 | 0 | 0 | 0.051751 | 0.85404 | 0.094212 | 0.02547 | 0.80786 | 0.16667

## Streams
Stream | Feed | Distillate | Bottom
Stage | 12 | 1 | 20
Pressure (psia) | 232.06 | 218.44 | 232.06
Vapour fraction | 0 | 0 | 0
Temperature (F) | 175 | 115.564 | 223.78
Total molar flow (lbmol/h) | 7142.98 | 2380.99 | 4761.98
Mole flows (lbmol/h)
n-Propane | 2380.99 | 2259.7 | 121.288
n-Butane | 3968.32 | 121.284 | 3847.04
N-Pentane | 793.664 | 0.0042121 | 793.66