## Specifications
Parameter | Value
Number of Stages | 20
Number of Components | 3
Condenser Type | Total
| Component 1 | Component 2 | Component 3
Component Name | n-Propane | n-Butane | n-Pentane
Condenser Duty (Btu/h) | -49640000
Reboiler Duty (Btu/h) | 54706000
Simulation Length (min) | 0.0066667
Timestep (sec) | 0.2
Log Frequency (timesteps) | 2
Thermo refresh Delta T (F)
Stage time constant [tau] (sec) | 2
Top Accumulator Holdup (lbmol) | 1388.9
Bottom Holdup (lbmol) | 794
Vapor Holdup Relaxation (sec) | 25
Vapor Flow Relaxation (sec) | 12
Dry Tray K | 40
Pressure Model | Hydraulic
Vapor Flow Model | energy
Condenser Pressure Drop (psi) | 2
Overhead Vapor Line Volume (ft3) | 56
Condenser Vapor Volume (ft3) | 100
Distillate Drum Diameter (ft) | 12.1
Distillate Drum Length (ft) | 36.3
Distillate Drum Liquid Fraction | 0.5
Stage Geometry | Start Stage | End Stage | Diameter (ft) | Tray Spacing (ft) | Gas Void Fraction | Weir Height (in) | Weir Length (ft) | Active Area Fraction | System factor
| 2 | 2 | 16.9619 | 5 | 0.75 | 2 | 9 | 0.75 | 1
| 3 | 3 | 16.9619 | 1.5 | 0.75 | 1.6562 | 9 | 0.75 | 0.96236
| 4 | 4 | 16.9619 | 1.5 | 0.75 | 1.6562 | 9 | 0.75 | 0.9638
| 5 | 5 | 16.9619 | 1.5 | 0.75 | 1.6562 | 9 | 0.75 | 0.96273
| 6 | 6 | 16.9619 | 1.5 | 0.75 | 1.6562 | 9 | 0.75 | 0.96534
| 7 | 7 | 16.9619 | 1.5 | 0.75 | 1.6562 | 9 | 0.75 | 0.96442
| 8 | 8 | 16.9619 | 1.5 | 0.75 | 1.6562 | 9 | 0.75 | 0.9627
| 9 | 9 | 16.9619 | 1.5 | 0.75 | 1.6562 | 9 | 0.75 | 0.9628
| 10 | 10 | 16.9619 | 1.5 | 0.75 | 1.6562 | 9 | 0.75 | 0.96462
| 11 | 11 | 16.9619 | 1.5 | 0.75 | 1.6562 | 9 | 0.75 | 0.96593
| 12 | 12 | 16.9619 | 1.5 | 0.75 | 1.6562 | 9 | 0.75 | 0.96741
| 13 | 13 | 16.9619 | 1.5 | 0.75 | 1.6562 | 9 | 0.75 | 0.96755
| 14 | 14 | 16.9619 | 1.5 | 0.75 | 1.6562 | 9 | 0.75 | 0.96638
| 15 | 15 | 16.9619 | 1.5 | 0.75 | 1.6562 | 9 | 0.75 | 0.96654
| 16 | 16 | 18.1759 | 1.5 | 0.75 | 1.9812 | 10 | 0.75 | 0.90781
| 17 | 17 | 18.1759 | 1.5 | 0.75 | 1.9812 | 10 | 0.75 | 0.90983
| 18 | 18 | 18.1759 | 1.5 | 0.75 | 1.9812 | 10 | 0.75 | 0.89905
| 19 | 19 | 18.1759 | 1.5 | 0.75 | 1.9812 | 10 | 0.75 | 0.9015
| 20 | 20 | 18.1759 | 1.5 | 0.75 | 1.9812 | 10 | 0.75 | 0.90447

## Initial Conditions
Stage | Temperature (F) | Pressure (psia) | Vapor Flow (lbmol/h) | Liquid Flow (lbmol/h) | Liquid Holdup (lbmol) | Vapor Composition Component 1 | Vapor Composition Component 2 | Vapor Composition Component 3 | Liquid Composition Component 1 | Liquid Composition Component 2 | Liquid Composition Component 3
1 | 114.6225 | 218.44 | 0 | 5952.48 | 0 | 0.95939 | 0.040614 | 1.0464e-06 | 0.83441 | 0.16514 | 0.00045346
2 | 122.0904 | 220.44 | 8333.47 | 5701.15 | 72.5822 | 0.83441 | 0.16514 | 0.00045346 | 0.75959 | 0.23968 | 0.00072767
3 | 131.9887 | 221.085 | 8082.14 | 5473.93 | 43.2134 | 0.78042 | 0.21883 | 0.00075538 | 0.69632 | 0.30252 | 0.0011628
4 | 146.07 | 221.731 | 7854.93 | 5329.73 | 17.3187 | 0.73702 | 0.26191 | 0.0010642 | 0.58321 | 0.41409 | 0.0027003
5 | 156.4125 | 222.377 | 7710.72 | 5258.48 | 24.2356 | 0.66186 | 0.33604 | 0.0021019 | 0.49036 | 0.50465 | 0.0049926
6 | 164.4553 | 223.022 | 7639.47 | 5228.95 | 12.3473 | 0.59921 | 0.39712 | 0.0036654 | 0.42349 | 0.5681 | 0.0084116
7 | 169.2073 | 223.668 | 7609.94 | 5216.09 | 5.1064 | 0.55375 | 0.44025 | 0.0060034 | 0.3841 | 0.60336 | 0.01254
8 | 173.3787 | 224.313 | 7597.08 | 5205.05 | 19.1956 | 0.52718 | 0.464 | 0.0088154 | 0.34572 | 0.63499 | 0.019288
9 | 176.4494 | 224.959 | 7586.04 | 5185.71 | 21.5352 | 0.50356 | 0.48317 | 0.013273 | 0.32141 | 0.65014 | 0.028446
10 | 177.6158 | 225.605 | 7566.7 | 5147.47 | 23.2877 | 0.48892 | 0.49174 | 0.019345 | 0.30549 | 0.65357 | 0.040942
11 | 178.2881 | 226.25 | 7528.46 | 5076.65 | 29.6805 | 0.48019 | 0.49218 | 0.027628 | 0.29411 | 0.64916 | 0.056735
12 | 180.9295 | 226.896 | 7457.64 | 12372.2 | 29.0977 | 0.47674 | 0.48533 | 0.037934 | 0.29549 | 0.61537 | 0.089142
13 | 183.2284 | 227.541 | 7610.21 | 12402.7 | 38.4029 | 0.4398 | 0.52056 | 0.039636 | 0.26876 | 0.64063 | 0.090614
14 | 186.0022 | 228.187 | 7640.7 | 12445.9 | 53.1542 | 0.3963 | 0.56138 | 0.042316 | 0.24442 | 0.6635 | 0.092082
15 | 190.0244 | 228.832 | 7683.96 | 12506.2 | 58.524 | 0.35635 | 0.59857 | 0.045081 | 0.22441 | 0.68217 | 0.09342
16 | 195.8799 | 229.478 | 7744.25 | 12584.8 | 49.2882 | 0.32359 | 0.62889 | 0.047519 | 0.19042 | 0.71269 | 0.096881
17 | 200.449 | 230.124 | 7822.85 | 12675.9 | 32.254 | 0.26846 | 0.67817 | 0.053364 | 0.15578 | 0.74107 | 0.10315
18 | 204.817 | 230.769 | 7913.96 | 12760.7 | 48.119 | 0.21249 | 0.72382 | 0.063696 | 0.12179 | 0.76414 | 0.11407
19 | 210.7104 | 231.415 | 7998.71 | 12798.5 | 67.9464 | 0.1578 | 0.76069 | 0.081512 | 0.10006 | 0.77597 | 0.12397
20 | 220.712 | 232.06 | 8036.48 | 0 | 0 | 0.12301 | 0.77956 | 0.097431 | 0.062123 | 0.77004 | 0.16784

## Streams
Stream | Feed | Distillate | Bottom
Stage | 12 | 1 | 20
Pressure (psia) | 232.06 | 218.44 | 232.06
Vapour fraction | 0 | 0 | 0
Temperature (F) | 174.999 | 117.938 | 220.653
Total molar flow (lbmol/h) | 7142.98 | 2380.99 | 4761.98
Mole flows (lbmol/h)
n-Propane | 2380.99 | 2156.39 | 224.604
n-Butane | 3968.32 | 224.591 | 3743.73
N-Pentane | 793.664 | 0.01381 | 793.65