## Specifications
Parameter | Value
Number of Stages | 20
Number of Components | 3
Condenser Type | Total
| Component 1 | Component 2 | Component 3
Component Name | n-Propane | n-Butane | n-Pentane
Condenser Duty (Btu/h) | -49640000
Reboiler Duty (Btu/h) | 54706000
Simulation Length (min) | 0.0066667
Timestep (sec) | 0.2
Log Frequency (timesteps) | 2
Thermo refresh Delta T (F)
Stage time constant [tau] (sec) | 2
Top Accumulator Holdup (lbmol) | 1388.9
Bottom Holdup (lbmol) | 794
Vapor Holdup Relaxation (sec) | 25
Vapor Flow Relaxation (sec) | 12
Dry Tray K | 40
Pressure Model | Hydraulic
Vapor Flow Model | energy
Condenser Pressure Drop (psi) | 2
Overhead Vapor Line Volume (ft3) | 56
Condenser Vapor Volume (ft3) | 100
Distillate Drum Diameter (ft) | 12.1
Distillate Drum Length (ft) | 36.3
Distillate Drum Liquid Fraction | 0.5
Stage Geometry | Start Stage | End Stage | Diameter (ft) | Tray Spacing (ft) | Gas Void Fraction | Weir Height (in) | Weir Length (ft) | Active Area Fraction | System factor
| 2 | 2 | 16.9619 | 5 | 0.75 | 2 | 9 | 0.75 | 1
| 3 | 3 | 16.9619 | 1.5 | 0.75 | 1.6562 | 9 | 0.75 | 0.96236
| 4 | 4 | 16.9619 | 1.5 | 0.75 | 1.6562 | 9 | 0.75 | 0.9638
| 5 | 5 | 16.9619 | 1.5 | 0.75 | 1.6562 | 9 | 0.75 | 0.96273
| 6 | 6 | 16.9619 | 1.5 | 0.75 | 1.6562 | 9 | 0.75 | 0.96534
| 7 | 7 | 16.9619 | 1.5 | 0.75 | 1.6562 | 9 | 0.75 | 0.96442
| 8 | 8 | 16.9619 | 1.5 | 0.75 | 1.6562 | 9 | 0.75 | 0.9627
| 9 | 9 | 16.9619 | 1.5 | 0.75 | 1.6562 | 9 | 0.75 | 0.9628
| 10 | 10 | 16.9619 | 1.5 | 0.75 | 1.6562 | 9 | 0.75 | 0.96462
| 11 | 11 | 16.9619 | 1.5 | 0.75 | 1.6562 | 9 | 0.75 | 0.96593
| 12 | 12 | 16.9619 | 1.5 | 0.75 | 1.6562 | 9 | 0.75 | 0.96741
| 13 | 13 | 16.9619 | 1.5 | 0.75 | 1.6562 | 9 | 0.75 | 0.96755
| 14 | 14 | 16.9619 | 1.5 | 0.75 | 1.6562 | 9 | 0.75 | 0.96638
| 15 | 15 | 16.9619 | 1.5 | 0.75 | 1.6562 | 9 | 0.75 | 0.96654
| 16 | 16 | 18.1759 | 1.5 | 0.75 | 1.9812 | 10 | 0.75 | 0.90781
| 17 | 17 | 18.1759 | 1.5 | 0.75 | 1.9812 | 10 | 0.75 | 0.90983
| 18 | 18 | 18.1759 | 1.5 | 0.75 | 1.9812 | 10 | 0.75 | 0.89905
| 19 | 19 | 18.1759 | 1.5 | 0.75 | 1.9812 | 10 | 0.75 | 0.9015
| 20 | 20 | 18.1759 | 1.5 | 0.75 | 1.9812 | 10 | 0.75 | 0.90447

## Initial Conditions
Stage | Temperature (F) | Pressure (psia) | Vapor Flow (lbmol/h) | Liquid Flow (lbmol/h) | Liquid Holdup (lbmol) | Vapor Composition Component 1 | Vapor Composition Component 2 | Vapor Composition Component 3 | Liquid Composition Component 1 | Liquid Composition Component 2 | Liquid Composition Component 3
1 | 157.6448 | 218.44 | 0 | 0 | 0 | 0.33598 | 0.64684 | 0.017176 | 0.33598 | 0.64684 | 0.017176
2 | 152.0216 | 220.44 | 8333.47 | 102073.1383 | 156.3589 | 0.33598 | 0.64684 | 0.017176 | 0.67445 | 0.31894 | 0.0066083
3 | 143.1427 | 221.085 | 8082.14 | 65468.7518 | 118.9534 | 1 | 0 | 0 | 0.67339 | 0.31981 | 0.0067996
4 | 144.52 | 221.731 | 7854.93 | 23460.032 | 65.3854 | 0.39225 | 0.59144 | 0.016307 | 0.67054 | 0.32229 | 0.0071691
5 | 149.6076 | 222.377 | 7710.72 | 13132.6703 | 47.9856 | 1 | 0 | 0 | 0.67309 | 0.3197 | 0.00721
6 | 154.3891 | 223.022 | 7639.47 | 1899.7943 | 22.1906 | 0.70772 | 0.28412 | 0.0081553 | 0.66924 | 0.32233 | 0.008438
7 | 159.634 | 223.668 | 7609.94 | 5.5343e-05 | 9.3931 | 0.70368 | 0.28728 | 0.0090411 | 0.64088 | 0.34656 | 0.01256
8 | 164.0245 | 224.313 | 7597.08 | 2244.9702 | 22.8756 | 0.68397 | 0.30415 | 0.011879 | 0.63145 | 0.35252 | 0.016026
9 | 167.5786 | 224.959 | 7586.04 | 4125.4434 | 27.9818 | 0.66038 | 0.32453 | 0.01509 | 0.63459 | 0.34752 | 0.017895
10 | 171.813 | 225.605 | 7566.7 | 7691.0113 | 36.0343 | 1 | 0 | 0 | 0.63695 | 0.34501 | 0.018034
11 | 177.5875 | 226.25 | 7528.46 | 17428.9565 | 53.2872 | 0.3653 | 0.6037 | 0.030993 | 0.63842 | 0.34353 | 0.018045
12 | 186.4917 | 226.896 | 7457.64 | 5.3337e-05 | 0.35272 | 0.69029 | 0.29443 | 0.015274 | 0 | 1 | 0
13 | 192.3178 | 227.541 | 7610.21 | 4383.6977 | 28.2363 | 0.38937 | 0.55967 | 0.050961 | 0.26414 | 0.63537 | 0.10049
14 | 195.0821 | 228.187 | 7640.7 | 9313.4627 | 38.7542 | 0.36208 | 0.58481 | 0.053109 | 0.23691 | 0.66095 | 0.10214
15 | 198.5456 | 228.832 | 7683.96 | 9019.3767 | 38.424 | 0.32206 | 0.6197 | 0.058239 | 0.21449 | 0.68007 | 0.10545
16 | 202.3463 | 229.478 | 7744.25 | 782.4591 | 23.0882 | 0.28397 | 0.65181 | 0.064219 | 0.1976 | 0.69422 | 0.10818
17 | 205.4548 | 230.124 | 7822.85 | 6.0192e-05 | 1.8873 | 0.25543 | 0.67531 | 0.069258 | 0.19021 | 0.69919 | 0.11061
18 | 208.3894 | 230.769 | 7913.96 | 121.9369 | 19.8523 | 0.24286 | 0.68359 | 0.073551 | 0.17562 | 0.70972 | 0.11467
19 | 212.5464 | 231.415 | 7998.71 | 12211.5054 | 55.3464 | 0.22056 | 0.69914 | 0.0803 | 0.15128 | 0.72324 | 0.12548
20 | 220.712 | 232.06 | 8036.48 | 0 | 0 | 0.18444 | 0.71835 | 0.097202 | 0.096082 | 0.73137 | 0.17255

## Streams
Stream | Feed | Distillate | Bottom
Stage | 12 | 1 | 20
Pressure (psia) | 232.06 | 218.44 | 232.06
Vapour fraction | 0 | 0 | 0
Temperature (F) | 174.999 | 117.938 | 220.653
Total molar flow (lbmol/h) | 7142.98 | 2380.99 | 4761.98
Mole flows (lbmol/h)
n-Propane | 2380.99 | 2156.39 | 224.604
n-Butane | 3968.32 | 224.591 | 3743.73
N-Pentane | 793.664 | 0.01381 | 793.65