## Specifications
Parameter | Value
Number of Stages | 8
Number of Components | 3
Condenser Type | Total
| Component 1 | Component 2 | Component 3
Component Name | n-Propane | n-Butane | n-Pentane
Condenser Duty (Btu/h) | -49640000
Reboiler Duty (Btu/h) | 54706000
Simulation Length (min) | 0.0066667
Timestep (sec) | 0.2
Log Frequency (timesteps) | 2
Thermo refresh Delta T (F)
Stage time constant [tau] (sec) | 2
Top Accumulator Holdup (lbmol) | 1388.9
Bottom Holdup (lbmol) | 794
Vapor Holdup Relaxation (sec) | 25
Vapor Flow Relaxation (sec) | 12
Dry Tray K | 40
Pressure Model | Hydraulic
Vapor Flow Model | energy
Condenser Pressure Drop (psi) | 2
Overhead Vapor Line Volume (ft3) | 56
Condenser Vapor Volume (ft3) | 100
Distillate Drum Diameter (ft) | 12.1
Distillate Drum Length (ft) | 36.3
Distillate Drum Liquid Fraction | 0.5
Stage Geometry | Start Stage | End Stage | Diameter (ft) | Tray Spacing (ft) | Gas Void Fraction | Weir Height (in) | Weir Length (ft) | Active Area Fraction | System factor
| 2 | 2 | 16.9619 | 5 | 0.75 | 2 | 9 | 0.75 | 1
| 3 | 5 | 16.9619 | 1.5 | 0.75 | 1.6562 | 9 | 0.75 | 0.96236
| 6 | 8 | 18.1759 | 1.5 | 0.75 | 1.9812 | 9 | 0.75 | 0.9638

## Initial Conditions
Stage | Temperature (F) | Pressure (psia) | Vapor Flow (lbmol/h) | Liquid Flow (lbmol/h) | Liquid Holdup (lbmol) | Vapor Composition Component 1 | Vapor Composition Component 2 | Vapor Composition Component 3 | Liquid Composition Component 1 | Liquid Composition Component 2 | Liquid Composition Component 3
1 | 117.932 | 218.44 | 0 | 5952.48 | 0 | 0.95939 | 0.040614 | 1.0464e-06 | 0.90567 | 0.094326 | 5.8001e-06
2 | 126.716 | 220.44 | 8333.47 | 5701.15 | 38.1926 | 0.90567 | 0.094326 | 5.8001e-06 | 0.79932 | 0.20065 | 2.8839e-05
3 | 156.578 | 222.377 | 7710.72 | 5258.48 | 32.5148 | 0.6668 | 0.33302 | 0.00018525 | 0.47058 | 0.52877 | 0.00064195
4 | 172.472 | 224.959 | 7586.04 | 5185.71 | 30.9079 | 0.52329 | 0.47249 | 0.0042142 | 0.33439 | 0.65337 | 0.012239
5 | 179.654 | 226.896 | 7457.64 | 12372.2 | 51.0621 | 0.50557 | 0.46336 | 0.031076 | 0.30996 | 0.60591 | 0.084126
6 | 196.124 | 229.478 | 7744.25 | 12584.8 | 62.5353 | 0.33078 | 0.62999 | 0.039229 | 0.18577 | 0.72448 | 0.089742
7 | 207.05 | 230.769 | 7913.96 | 12760.7 | 61.9999 | 0.20821 | 0.74286 | 0.04893 | 0.11081 | 0.78849 | 0.1007
8 | 220.712 | 232.06 | 8036.48 | 0 | 0 | 0.094536 | 0.81386 | 0.091603 | 0.047166 | 0.78617 | 0.16666

## Streams
Stream | Feed | Distillate | Bottom
Stage | 5 | 1 | 8
Pressure (psia) | 232.06 | 218.44 | 232.06
Vapour fraction | 0 | 0 | 0
Temperature (F) | 174.999 | 117.938 | 220.653
Total molar flow (lbmol/h) | 7142.98 | 2380.99 | 4761.98
Mole flows (lbmol/h)
n-Propane | 2380.99 | 2156.39 | 224.604
n-Butane | 3968.32 | 224.591 | 3743.73
N-Pentane | 793.664 | 0.01381 | 793.65