## Specifications
Parameter | Value
Number of Stages | 20
Number of Components | 3
Condenser Type | Total
| Component 1 | Component 2 | Component 3
Component Name | n-Propane | n-Butane | n-Pentane
Condenser Duty (Btu/h) | -49640000
Reboiler Duty (Btu/h) | 54706000
Simulation Length (min) | 0.0066667
Timestep (sec) | 0.2
Log Frequency (timesteps) | 2
Thermo refresh Delta T (F)
Stage time constant [tau] (sec) | 2
Top Accumulator Holdup (lbmol) | 1388.9
Bottom Holdup (lbmol) | 794
Vapor Holdup Relaxation (sec) | 25
Vapor Flow Relaxation (sec) | 12
Dry Tray K | 40
Pressure Model | Hydraulic
Vapor Flow Model | energy
Condenser Pressure Drop (psi) | 2
Overhead Vapor Line Volume (ft3) | 56
Condenser Vapor Volume (ft3) | 100
Distillate Drum Diameter (ft) | 12.1
Distillate Drum Length (ft) | 36.3
Distillate Drum Liquid Fraction | 0.5
Stage Geometry | Start Stage | End Stage | Diameter (ft) | Tray Spacing (ft) | Gas Void Fraction | Weir Height (in) | Weir Length (ft) | Active Area Fraction | System factor
| 2 | 2 | 16.9619 | 5 | 0.75 | 2 | 9 | 0.75 | 2.3456
| 3 | 3 | 16.9619 | 1.5 | 0.75 | 1.6562 | 9 | 0.75 | 2.0344
| 4 | 4 | 16.9619 | 1.5 | 0.75 | 1.6562 | 9 | 0.75 | 2.02
| 5 | 5 | 16.9619 | 1.5 | 0.75 | 1.6562 | 9 | 0.75 | 2.0637
| 6 | 6 | 16.9619 | 1.5 | 0.75 | 1.6562 | 9 | 0.75 | 2.0934
| 7 | 7 | 16.9619 | 1.5 | 0.75 | 1.6562 | 9 | 0.75 | 2.1175
| 8 | 8 | 16.9619 | 1.5 | 0.75 | 1.6562 | 9 | 0.75 | 2.1386
| 9 | 9 | 16.9619 | 1.5 | 0.75 | 1.6562 | 9 | 0.75 | 2.1536
| 10 | 10 | 16.9619 | 1.5 | 0.75 | 1.6562 | 9 | 0.75 | 2.1531
| 11 | 11 | 16.9619 | 1.5 | 0.75 | 1.6562 | 9 | 0.75 | 2.1529
| 12 | 12 | 16.9619 | 1.5 | 0.75 | 1.6562 | 9 | 0.75 | 1.3434
| 13 | 13 | 16.9619 | 1.5 | 0.75 | 1.6562 | 9 | 0.75 | 1.3517
| 14 | 14 | 16.9619 | 1.5 | 0.75 | 1.6562 | 9 | 0.75 | 1.3602
| 15 | 15 | 16.9619 | 1.5 | 0.75 | 1.6562 | 9 | 0.75 | 1.3233
| 16 | 16 | 18.1759 | 1.5 | 0.75 | 1.9812 | 10 | 0.75 | 1.2909
| 17 | 17 | 18.1759 | 1.5 | 0.75 | 1.9812 | 10 | 0.75 | 1.2982
| 18 | 18 | 18.1759 | 1.5 | 0.75 | 1.9812 | 10 | 0.75 | 1.4518
| 19 | 19 | 18.1759 | 1.5 | 0.75 | 1.9812 | 10 | 0.75 | 1.4215
| 20 | 20 | 18.1759 | 1.5 | 0.75 | 1.9812 | 10 | 0.75 | 1

## Initial Conditions
Stage | Temperature (F) | Pressure (psia) | Vapor Flow (lbmol/h) | Liquid Flow (lbmol/h) | Liquid Holdup (lbmol) | Vapor Composition Component 1 | Vapor Composition Component 2 | Vapor Composition Component 3 | Liquid Composition Component 1 | Liquid Composition Component 2 | Liquid Composition Component 3
1 | 117.8121 | 223.4867 | 0 | 5952.48 | 0.39627 | 0.83651 | 0.1627 | 0.00079837 | 0.83652 | 0.16268 | 0.00079806
2 | 125.5952 | 225.4867 | 8346.2062 | 5676.41 | 65.3129 | 0.83651 | 0.1627 | 0.00079837 | 0.77531 | 0.22351 | 0.0011755
3 | 138.6924 | 225.8558 | 8079.9254 | 5450.6 | 29.6302 | 0.75916 | 0.23928 | 0.0015524 | 0.66376 | 0.33351 | 0.0027307
4 | 152.4631 | 226.208 | 7854.1083 | 5308.06 | 27.5414 | 0.68168 | 0.31562 | 0.0027012 | 0.5527 | 0.44208 | 0.005218
5 | 163.8051 | 226.5168 | 7741.1828 | 5237.95 | 17.362 | 0.60399 | 0.39146 | 0.0045473 | 0.45744 | 0.5334 | 0.0091597
6 | 171.0252 | 226.826 | 7721.8418 | 5208.97 | 11.8341 | 0.54065 | 0.45202 | 0.0073336 | 0.39258 | 0.59346 | 0.013959
7 | 177.2646 | 227.1663 | 7642.2401 | 5196.3 | 19.1516 | 0.49922 | 0.49012 | 0.010662 | 0.34064 | 0.63902 | 0.020339
8 | 180.3057 | 227.5367 | 7695.4652 | 5185.3 | 21.6918 | 0.46458 | 0.52022 | 0.015205 | 0.30177 | 0.66914 | 0.02909
9 | 180.0064 | 227.9574 | 7753.7346 | 5165.98 | 28.2472 | 0.44145 | 0.53734 | 0.021213 | 0.27657 | 0.68437 | 0.039055
10 | 179.8593 | 228.382 | 7701.9614 | 5127.78 | 28.2993 | 0.42556 | 0.54618 | 0.028254 | 0.25896 | 0.6905 | 0.050542
11 | 180.9976 | 228.8215 | 7614.4201 | 5057.12 | 31.1046 | 0.41647 | 0.54742 | 0.03611 | 0.24869 | 0.69001 | 0.061296
12 | 184.6356 | 229.3058 | 7511.7454 | 12352.5 | 36.1729 | 0.41193 | 0.54466 | 0.043418 | 0.27608 | 0.63197 | 0.091953
13 | 186.5053 | 229.8797 | 7675.3669 | 12382.7 | 47.3977 | 0.37435 | 0.57863 | 0.047019 | 0.26222 | 0.64446 | 0.093325
14 | 189.6741 | 230.4657 | 7661.5024 | 12425.5 | 47.8439 | 0.35328 | 0.59757 | 0.049149 | 0.24958 | 0.65573 | 0.094689
15 | 194.1857 | 231.0079 | 7708.5738 | 12485.2 | 40.4929 | 0.33401 | 0.61477 | 0.051223 | 0.22979 | 0.67309 | 0.097121
16 | 199.1603 | 231.3442 | 7799.2242 | 12563.2 | 28.4485 | 0.30217 | 0.64227 | 0.055561 | 0.2042 | 0.69371 | 0.10209
17 | 202.8151 | 231.6579 | 7936.7071 | 12653.8 | 21.2658 | 0.26225 | 0.67408 | 0.063665 | 0.18284 | 0.70873 | 0.10843
18 | 206.5493 | 231.9804 | 7976.5235 | 12738.5 | 12.51 | 0.23117 | 0.69613 | 0.072698 | 0.16766 | 0.71763 | 0.1147
19 | 211.2392 | 232.3554 | 8001.2717 | 12776.5 | 29.0937 | 0.20888 | 0.70835 | 0.082765 | 0.1507 | 0.72616 | 0.12314
20 | 220.658 | 232.3554 | 8014.56 | 0 | 0 | 0.18374 | 0.72095 | 0.09531 | 0.09581 | 0.73481 | 0.16938

## Streams
Stream | Feed | Distillate | Bottom
Stage | 12 | 1 | 20
Pressure (psia) | 232.06 | 220.44 | 232.06
Vapour fraction | 0 | 0 | 0
Temperature (F) | 174.999 | 118.74 | 220.653
Total molar flow (lbmol/h) | 7142.98 | 2380.99 | 4761.98
Mole flows (lbmol/h)
n-Propane | 2380.99 | 2154.47 | 226.525
n-Butane | 3968.32 | 226.511 | 3741.81
N-Pentane | 793.664 | 0.014069 | 793.65