## Specifications
Parameter | Value
Number of Stages | 10
Number of Components | 2
Condenser Type | Total
| Component 1 | Component 2
Component Name | Water | Methanol
Condenser Duty Mode | specified
Condenser Duty (Btu/h) | -364900000
Reboiler Duty (Btu/h) | 368680000
Runtime Mode | parity
Pressure Model | Hydraulic
Vapor Flow Model | energy
Include Energy | TRUE
Simulation Length (min) | 10
Timestep (sec) | 0.2
Log Frequency (timesteps) | 10
Stage time constant [tau] (sec) | 4
Thermo Mode | dwsim
Source ChemSep Workbook | C:\Users\Thomas Zvolensky\Documents\Python Scripts\Dynamic_DistillationII\water-methanol-ChemSep.xls
Source Notes | ChemSep Excess Enthalpy seed; pressure overridden linearly for dynamic initialization.
Top Accumulator Holdup (lbmol) | 1322.7733
Bottom Holdup (lbmol) | 1322.7733
Overhead Vapor Line Volume (ft3) | 56
Condenser Vapor Volume (ft3) | 100
Stage Geometry
Start Stage | End Stage | Diameter (ft) | Tray Spacing (ft) | Gas Void Fraction | Weir Height (in) | Weir Length (ft) | Active Area Fraction
2 | 9 | 20.3333 | 2 | 0.75 | 2 | 15 | 0.8
Geometry Notes
Uniform internal-tray geometry for stages 2-9.
First-pass assumptions copied from the 18-stage water-methanol companion case: 20 ft 4 in diameter, 2 ft spacing, 2 in weir, 15 ft weir length, 0.80 active area fraction.
Condenser Pressure Drop (psi) | 0.33333
Equilibrium Relaxation Mode | composition-only
Equilibrium Tau (sec) | 4
Equilibrium Energy Damping Gain | 0.2
Equilibrium Relaxation Live PR | TRUE
Vapor Holdup Relaxation (sec) | 0

## Initial Conditions
Stage | Temperature (F) | Pressure (psia) | Vapor Flow (lbmol/h) | Liquid Flow (lbmol/h) | Vapor Composition Component 1 | Vapor Composition Component 2 | Liquid Composition Component 1 | Liquid Composition Component 2 | Liquid Holdup (lbmol) | Vapor Holdup (lbmol)
1 | 149.072 | 14.7 | 0 | 15873.3 | 0.012261 | 0.98774 | 0.029598 | 0.9704 | 0 | 0
2 | 150.224 | 15.0333 | 23809.9 | 15733.8 | 0.029598 | 0.9704 | 0.071402 | 0.9286 | 123.6506 | 39.6832
3 | 152.078 | 15.3667 | 23670.5 | 15517.3 | 0.057385 | 0.94261 | 0.13817 | 0.86183 | 125.0448 | 39.6832
4 | 155.138 | 15.7 | 23453.9 | 15193.1 | 0.10143 | 0.89857 | 0.24278 | 0.75722 | 127.4201 | 39.6832
5 | 160.052 | 16.0333 | 23129.8 | 14746.9 | 0.16963 | 0.83037 | 0.39853 | 0.60147 | 131.5855 | 39.6832
6 | 167.558 | 16.3667 | 22683.6 | 14249.7 | 0.26944 | 0.73055 | 0.5974 | 0.40259 | 139.1562 | 39.6832
7 | 176.9 | 16.7 | 22186.4 | 13903.4 | 0.39429 | 0.60571 | 0.76999 | 0.23001 | 152.9465 | 39.6832
8 | 184.37 | 17.0333 | 21840.1 | 28948.7 | 0.50094 | 0.49906 | 0.8572 | 0.1428 | 214.1904 | 39.6832
9 | 202.766 | 17.3667 | 21012 | 28977.5 | 0.81445 | 0.18555 | 0.9704 | 0.029598 | 247.0596 | 39.6832
10 | 202.766 | 17.7 | 21040.9 | 0 | 0.9704 | 0.029598 | 0.9704 | 0.029598 | 0 | 0

## Streams
Stream | Feed1 | Top | Bottom
Stage | 8 | 1 | 10
Pressure (psia) | 17.0333 | 14.7 | 17.7
Vapour Fraction | 0 | 0 | 0
Temperature (F) | 163.642 | 149.075 | 202.771
Total Molar Flow (lbmol/h) | 15873.3 | 7936.64 | 7936.64
Mole flows (lbmol/h)
Water | 7936.64 | 234.91 | 7701.73
Methanol | 7936.64 | 7701.73 | 234.91

## Components
Component Name
Water
Methanol

## Notes
Field | Value
ChemSep source | C:\Users\Thomas Zvolensky\Documents\Python Scripts\Dynamic_DistillationII\water-methanol-ChemSep.xls
Pressure override | Linear 14.7 to 17.7 psia
Pressure caution | ChemSep temperatures and compositions were solved at flat pressure.
Holdup caution | Liquid and vapor holdups were preserved from the template.