## Specifications
Parameter | Value
Number of Stages | 20
Number of Components | 3
Condenser Type | Total
| Component 1 | Component 2 | Component 3
Component Name | n-Propane | n-Butane | n-Pentane
Condenser Duty (Btu/h) | -49640000
Reboiler Duty (Btu/h) | 54706000
Simulation Length (min) | 0.0066667
Timestep (sec) | 0.2
Log Frequency (timesteps) | 2
Thermo refresh Delta T (F)
Stage time constant [tau] (sec) | 2
Top Accumulator Holdup (lbmol) | 1388.9
Bottom Holdup (lbmol) | 794
Vapor Holdup Relaxation (sec) | 25
Vapor Flow Relaxation (sec) | 12
Dry Tray K | 40
Pressure Model | Hydraulic
Vapor Flow Model | energy
Condenser Pressure Drop (psi) | 2
Overhead Vapor Line Volume (ft3) | 56
Condenser Vapor Volume (ft3) | 100
Distillate Drum Diameter (ft) | 12.1
Distillate Drum Length (ft) | 36.3
Distillate Drum Liquid Fraction | 0.5
Stage Geometry | Start Stage | End Stage | Diameter (ft) | Tray Spacing (ft) | Gas Void Fraction | Weir Height (in) | Weir Length (ft) | Active Area Fraction | System factor
| 2 | 2 | 16.9619 | 5 | 0.75 | 2 | 9 | 0.75 | 2.3456
| 3 | 3 | 16.9619 | 1.5 | 0.75 | 1.6562 | 9 | 0.75 | 2.0344
| 4 | 4 | 16.9619 | 1.5 | 0.75 | 1.6562 | 9 | 0.75 | 2.02
| 5 | 5 | 16.9619 | 1.5 | 0.75 | 1.6562 | 9 | 0.75 | 2.0637
| 6 | 6 | 16.9619 | 1.5 | 0.75 | 1.6562 | 9 | 0.75 | 2.0934
| 7 | 7 | 16.9619 | 1.5 | 0.75 | 1.6562 | 9 | 0.75 | 2.1175
| 8 | 8 | 16.9619 | 1.5 | 0.75 | 1.6562 | 9 | 0.75 | 2.1386
| 9 | 9 | 16.9619 | 1.5 | 0.75 | 1.6562 | 9 | 0.75 | 2.1536
| 10 | 10 | 16.9619 | 1.5 | 0.75 | 1.6562 | 9 | 0.75 | 2.1531
| 11 | 11 | 16.9619 | 1.5 | 0.75 | 1.6562 | 9 | 0.75 | 2.1529
| 12 | 12 | 16.9619 | 1.5 | 0.75 | 1.6562 | 9 | 0.75 | 1.3434
| 13 | 13 | 16.9619 | 1.5 | 0.75 | 1.6562 | 9 | 0.75 | 1.3517
| 14 | 14 | 16.9619 | 1.5 | 0.75 | 1.6562 | 9 | 0.75 | 1.3602
| 15 | 15 | 16.9619 | 1.5 | 0.75 | 1.6562 | 9 | 0.75 | 1.3233
| 16 | 16 | 18.1759 | 1.5 | 0.75 | 1.9812 | 10 | 0.75 | 1.2909
| 17 | 17 | 18.1759 | 1.5 | 0.75 | 1.9812 | 10 | 0.75 | 1.2982
| 18 | 18 | 18.1759 | 1.5 | 0.75 | 1.9812 | 10 | 0.75 | 1.4518
| 19 | 19 | 18.1759 | 1.5 | 0.75 | 1.9812 | 10 | 0.75 | 1.4215
| 20 | 20 | 18.1759 | 1.5 | 0.75 | 1.9812 | 10 | 0.75 | 1

## Initial Conditions
Stage | Temperature (F) | Pressure (psia) | Vapor Flow (lbmol/h) | Liquid Flow (lbmol/h) | Liquid Holdup (lbmol) | Vapor Composition Component 1 | Vapor Composition Component 2 | Vapor Composition Component 3 | Liquid Composition Component 1 | Liquid Composition Component 2 | Liquid Composition Component 3
1 | 117.932 | 218.44 | 0 | 5952.48 | 0 | 0.95939 | 0.040614 | 1.0464e-06 | 0.90567 | 0.094326 | 5.8001e-06
2 | 126.716 | 220.44 | 8333.47 | 5701.15 | 38.1926 | 0.90567 | 0.094326 | 5.8001e-06 | 0.79932 | 0.20065 | 2.8839e-05
3 | 137.102 | 221.085 | 8082.14 | 5473.93 | 34.5146 | 0.83065 | 0.16933 | 2.2052e-05 | 0.67558 | 0.32432 | 9.6451e-05
4 | 147.668 | 221.731 | 7854.93 | 5329.73 | 33.4663 | 0.74533 | 0.2546 | 6.8973e-05 | 0.56008 | 0.43965 | 0.00026542
5 | 156.578 | 222.377 | 7710.72 | 5258.48 | 32.5148 | 0.6668 | 0.33302 | 0.00018525 | 0.47058 | 0.52877 | 0.00064195
6 | 163.076 | 223.022 | 7639.47 | 5228.95 | 31.8916 | 0.60619 | 0.39337 | 0.00044368 | 0.40972 | 0.58885 | 0.0014272
7 | 167.45 | 223.668 | 7609.94 | 5216.09 | 31.4403 | 0.56489 | 0.43413 | 0.00098243 | 0.37148 | 0.62551 | 0.0030096
8 | 170.366 | 224.313 | 7597.08 | 5205.05 | 31.1392 | 0.5389 | 0.45903 | 0.0020682 | 0.34838 | 0.64548 | 0.0061392
9 | 172.472 | 224.959 | 7586.04 | 5185.71 | 30.9079 | 0.52329 | 0.47249 | 0.0042142 | 0.33439 | 0.65337 | 0.012239
10 | 174.326 | 225.605 | 7566.7 | 5147.47 | 30.6704 | 0.51416 | 0.47746 | 0.0083898 | 0.32526 | 0.65083 | 0.023919
11 | 176.504 | 226.25 | 7528.46 | 5076.65 | 30.3428 | 0.50882 | 0.47482 | 0.016356 | 0.31792 | 0.63644 | 0.045648
12 | 179.654 | 226.896 | 7457.64 | 12372.2 | 51.0621 | 0.50557 | 0.46336 | 0.031076 | 0.30996 | 0.60591 | 0.084126
13 | 182.786 | 227.541 | 7610.21 | 12402.7 | 50.714 | 0.4744 | 0.49312 | 0.032479 | 0.28594 | 0.62896 | 0.085098
14 | 186.62 | 228.187 | 7640.7 | 12445.9 | 50.3878 | 0.43476 | 0.53098 | 0.034264 | 0.25667 | 0.65704 | 0.086289
15 | 191.12 | 228.832 | 7683.96 | 12506.2 | 51.8278 | 0.3865 | 0.57702 | 0.036478 | 0.22279 | 0.68946 | 0.087752
16 | 196.124 | 229.478 | 7744.25 | 12584.8 | 62.5353 | 0.33078 | 0.62999 | 0.039229 | 0.18577 | 0.72448 | 0.089742
17 | 201.47 | 230.124 | 7822.85 | 12675.9 | 63.8663 | 0.27015 | 0.68693 | 0.042918 | 0.14771 | 0.75913 | 0.093159
18 | 207.05 | 230.769 | 7913.96 | 12760.7 | 61.9999 | 0.20821 | 0.74286 | 0.04893 | 0.11081 | 0.78849 | 0.1007
19 | 213.098 | 231.415 | 7998.71 | 12798.5 | 60.3244 | 0.14871 | 0.78987 | 0.061422 | 0.076911 | 0.80356 | 0.11953
20 | 220.712 | 232.06 | 8036.48 | 0 | 0 | 0.094536 | 0.81386 | 0.091603 | 0.047166 | 0.78617 | 0.16666

## Streams
Stream | Feed | Distillate | Bottom
Stage | 12 | 1 | 20
Pressure (psia) | 232.06 | 218.44 | 232.06
Vapour fraction | 0 | 0 | 0
Temperature (F) | 174.999 | 117.938 | 220.653
Total molar flow (lbmol/h) | 7142.98 | 2380.99 | 4761.98
Mole flows (lbmol/h)
n-Propane | 2380.99 | 2156.39 | 224.604
n-Butane | 3968.32 | 224.591 | 3743.73
N-Pentane | 793.664 | 0.01381 | 793.65