## Specifications
Parameter | Value
Number of Stages | 20
Number of Components | 3
Condenser Type | Total
| Component 1 | Component 2 | Component 3
Component Name | n-Propane | n-Butane | n-Pentane
Condenser Duty (Btu/h) | -49640000
Reboiler Duty (Btu/h) | 54706000
Simulation Length (min) | 0.0066667
Timestep (sec) | 0.2
Log Frequency (timesteps) | 2
Thermo refresh Delta T (F)
Stage time constant [tau] (sec) | 2
Top Accumulator Holdup (lbmol) | 1263.1845
Bottom Holdup (lbmol) | 699.4043
Vapor Holdup Relaxation (sec) | 25
Vapor Flow Relaxation (sec) | 12
Dry Tray K | 40
Pressure Model | Hydraulic
Vapor Flow Model | energy
Condenser Pressure Drop (psi) | 2
Overhead Vapor Line Volume (ft3) | 56
Condenser Vapor Volume (ft3) | 100
Distillate Drum Diameter (ft) | 12.1
Distillate Drum Length (ft) | 36.3
Distillate Drum Liquid Fraction | 0.5
Stage Geometry | Start Stage | End Stage | Diameter (ft) | Tray Spacing (ft) | Gas Void Fraction | Weir Height (in) | Weir Length (ft) | Active Area Fraction | System factor
| 2 | 2 | 16.9619 | 5 | 0.75 | 2 | 9 | 0.75 | 1
| 3 | 3 | 16.9619 | 1.5 | 0.75 | 1.6562 | 9 | 0.75 | 0.96236
| 4 | 4 | 16.9619 | 1.5 | 0.75 | 1.6562 | 9 | 0.75 | 0.9638
| 5 | 5 | 16.9619 | 1.5 | 0.75 | 1.6562 | 9 | 0.75 | 0.96273
| 6 | 6 | 16.9619 | 1.5 | 0.75 | 1.6562 | 9 | 0.75 | 0.96534
| 7 | 7 | 16.9619 | 1.5 | 0.75 | 1.6562 | 9 | 0.75 | 0.96442
| 8 | 8 | 16.9619 | 1.5 | 0.75 | 1.6562 | 9 | 0.75 | 0.9627
| 9 | 9 | 16.9619 | 1.5 | 0.75 | 1.6562 | 9 | 0.75 | 0.9628
| 10 | 10 | 16.9619 | 1.5 | 0.75 | 1.6562 | 9 | 0.75 | 0.96462
| 11 | 11 | 16.9619 | 1.5 | 0.75 | 1.6562 | 9 | 0.75 | 0.96593
| 12 | 12 | 16.9619 | 1.5 | 0.75 | 1.6562 | 9 | 0.75 | 0.96741
| 13 | 13 | 16.9619 | 1.5 | 0.75 | 1.6562 | 9 | 0.75 | 0.96755
| 14 | 14 | 16.9619 | 1.5 | 0.75 | 1.6562 | 9 | 0.75 | 0.96638
| 15 | 15 | 16.9619 | 1.5 | 0.75 | 1.6562 | 9 | 0.75 | 0.96654
| 16 | 16 | 18.1759 | 1.5 | 0.75 | 1.9812 | 10 | 0.75 | 0.90781
| 17 | 17 | 18.1759 | 1.5 | 0.75 | 1.9812 | 10 | 0.75 | 0.90983
| 18 | 18 | 18.1759 | 1.5 | 0.75 | 1.9812 | 10 | 0.75 | 0.89905
| 19 | 19 | 18.1759 | 1.5 | 0.75 | 1.9812 | 10 | 0.75 | 0.9015
| 20 | 20 | 18.1759 | 1.5 | 0.75 | 1.9812 | 10 | 0.75 | 0.90447

## Initial Conditions
Stage | Temperature (F) | Pressure (psia) | Vapor Flow (lbmol/h) | Liquid Flow (lbmol/h) | Liquid Holdup (lbmol) | Vapor Composition Component 1 | Vapor Composition Component 2 | Vapor Composition Component 3 | Liquid Composition Component 1 | Liquid Composition Component 2 | Liquid Composition Component 3 | Vapor Holdup (lbmol)
1 | 117.932 | 230.1194 | 0 | 5952.48 | 0 | 0.95939 | 0.040614 | 1.0464e-06 | 0.83283 | 0.16633 | 0.00084286 | 0
2 | 141.0689 | 232.1194 | 7597.5185 | 5952.48 | 33.4184 | 0.83283 | 0.16633 | 0.00084286 | 0.66996 | 0.32722 | 0.0028259 | 47.001
3 | 152.9508 | 232.1217 | 8082.14 | 5952.48 | 33.734 | 0.71231 | 0.28516 | 0.0025295 | 0.59214 | 0.40275 | 0.0051134 | 14.107
4 | 161.4126 | 232.124 | 7854.93 | 5952.48 | 33.9343 | 0.65226 | 0.34347 | 0.0042698 | 0.53732 | 0.45468 | 0.0079962 | 14.5079
5 | 165.634 | 232.1264 | 7710.72 | 5952.48 | 34.0332 | 0.60891 | 0.38459 | 0.0064993 | 0.51196 | 0.47706 | 0.010977 | 14.9811
6 | 168.7155 | 232.1288 | 7639.47 | 5952.48 | 34.0742 | 0.58822 | 0.40296 | 0.0088246 | 0.50307 | 0.48296 | 0.01397 | 15.2146
7 | 171.0897 | 232.1312 | 7609.94 | 5952.48 | 34.0921 | 0.58032 | 0.40851 | 0.011175 | 0.49837 | 0.4843 | 0.017337 | 15.2637
8 | 173.4294 | 232.1336 | 7597.08 | 5952.48 | 34.1074 | 0.57566 | 0.4105 | 0.013834 | 0.49105 | 0.48733 | 0.021613 | 15.2008
9 | 175.9627 | 232.136 | 7586.04 | 5952.48 | 34.1343 | 0.56898 | 0.41379 | 0.017224 | 0.47367 | 0.49838 | 0.027948 | 15.0624
10 | 178.3911 | 232.1384 | 7566.7 | 5952.48 | 34.1874 | 0.55436 | 0.42337 | 0.022262 | 0.44578 | 0.51671 | 0.037506 | 14.879
11 | 180.4192 | 232.1409 | 7528.46 | 5952.48 | 34.2858 | 0.53158 | 0.43854 | 0.029878 | 0.4008 | 0.54597 | 0.053235 | 14.6429
12 | 180.4008 | 232.1452 | 7457.64 | 12996.485 | 73.0698 | 0.49532 | 0.4622 | 0.042483 | 0.35509 | 0.55945 | 0.085457 | 17.0253
13 | 181.8097 | 232.1496 | 7610.21 | 12995.7765 | 73.0225 | 0.48161 | 0.47524 | 0.043144 | 0.34585 | 0.56846 | 0.085692 | 15.4632
14 | 183.3072 | 232.154 | 7640.7 | 12995.8967 | 72.9633 | 0.46587 | 0.49043 | 0.043694 | 0.33332 | 0.58056 | 0.08612 | 15.5203
15 | 185.46 | 232.1584 | 7683.96 | 12996.1058 | 72.881 | 0.44496 | 0.5104 | 0.044635 | 0.31589 | 0.59701 | 0.087101 | 15.5934
16 | 188.6372 | 232.1619 | 7744.25 | 12996.2585 | 72.7729 | 0.41649 | 0.53694 | 0.046567 | 0.28699 | 0.62265 | 0.090359 | 17.3533
17 | 193.4581 | 232.1655 | 7822.85 | 12996.3039 | 72.6467 | 0.37017 | 0.57757 | 0.052269 | 0.2462 | 0.65576 | 0.098035 | 17.348
18 | 199.7718 | 232.1692 | 7913.96 | 12996.2458 | 72.5285 | 0.30535 | 0.6294 | 0.065252 | 0.21739 | 0.67629 | 0.10632 | 17.2619
19 | 207.8558 | 232.173 | 7998.71 | 12996.1365 | 72.4753 | 0.2606 | 0.66003 | 0.079361 | 0.21609 | 0.6779 | 0.10601 | 16.7822
20 | 220.712 | 232.173 | 8036.48 | 4959.6565 | 0 | 0.26078 | 0.65963 | 0.079586 | 0.14335 | 0.70764 | 0.14902 | 12.6117

## Streams
Stream | Feed | Distillate | Bottom
Stage | 12 | 1 | 20
Pressure (psia) | 232.06 | 230.1194 | 232.06
Vapour fraction | 0 | 0 | 0
Temperature (F) | 174.999 | 117.932 | 217.5157
Total molar flow (lbmol/h) | 7142.98 | 2380.99 | 4761.98
Mole flows (lbmol/h)
n-Propane | 2380.99 | 1983.4082 | 483.678
n-Butane | 3968.32 | 396.2999 | 3755.9895
N-Pentane | 793.664 | 1.2819 | 522.3125