## Specifications
Parameter | Value
Number of Stages | 20
Number of Components | 3
Condenser Type | Total
| Component 1 | Component 2 | Component 3
Component Name | n-Propane | n-Butane | n-Pentane
Condenser Duty (Btu/h) | -49640000
Reboiler Duty (Btu/h) | 54706000
Simulation Length (min) | 0.0066667
Timestep (sec) | 0.2
Log Frequency (timesteps) | 2
Thermo refresh Delta T (F)
Stage time constant [tau] (sec) | 2
Top Accumulator Holdup (lbmol) | 1233.3592
Bottom Holdup (lbmol) | 688.9332
Vapor Holdup Relaxation (sec) | 25
Vapor Flow Relaxation (sec) | 12
Dry Tray K | 40
Pressure Model | Hydraulic
Vapor Flow Model | energy
Condenser Pressure Drop (psi) | 2
Overhead Vapor Line Volume (ft3) | 56
Condenser Vapor Volume (ft3) | 100
Distillate Drum Diameter (ft) | 12.1
Distillate Drum Length (ft) | 36.3
Distillate Drum Liquid Fraction | 0.5
Stage Geometry | Start Stage | End Stage | Diameter (ft) | Tray Spacing (ft) | Gas Void Fraction | Weir Height (in) | Weir Length (ft) | Active Area Fraction | System factor
| 2 | 2 | 16.9619 | 5 | 0.75 | 2 | 9 | 0.75 | 1
| 3 | 3 | 16.9619 | 1.5 | 0.75 | 1.6562 | 9 | 0.75 | 0.96236
| 4 | 4 | 16.9619 | 1.5 | 0.75 | 1.6562 | 9 | 0.75 | 0.9638
| 5 | 5 | 16.9619 | 1.5 | 0.75 | 1.6562 | 9 | 0.75 | 0.96273
| 6 | 6 | 16.9619 | 1.5 | 0.75 | 1.6562 | 9 | 0.75 | 0.96534
| 7 | 7 | 16.9619 | 1.5 | 0.75 | 1.6562 | 9 | 0.75 | 0.96442
| 8 | 8 | 16.9619 | 1.5 | 0.75 | 1.6562 | 9 | 0.75 | 0.9627
| 9 | 9 | 16.9619 | 1.5 | 0.75 | 1.6562 | 9 | 0.75 | 0.9628
| 10 | 10 | 16.9619 | 1.5 | 0.75 | 1.6562 | 9 | 0.75 | 0.96462
| 11 | 11 | 16.9619 | 1.5 | 0.75 | 1.6562 | 9 | 0.75 | 0.96593
| 12 | 12 | 16.9619 | 1.5 | 0.75 | 1.6562 | 9 | 0.75 | 0.96741
| 13 | 13 | 16.9619 | 1.5 | 0.75 | 1.6562 | 9 | 0.75 | 0.96755
| 14 | 14 | 16.9619 | 1.5 | 0.75 | 1.6562 | 9 | 0.75 | 0.96638
| 15 | 15 | 16.9619 | 1.5 | 0.75 | 1.6562 | 9 | 0.75 | 0.96654
| 16 | 16 | 18.1759 | 1.5 | 0.75 | 1.9812 | 10 | 0.75 | 0.90781
| 17 | 17 | 18.1759 | 1.5 | 0.75 | 1.9812 | 10 | 0.75 | 0.90983
| 18 | 18 | 18.1759 | 1.5 | 0.75 | 1.9812 | 10 | 0.75 | 0.89905
| 19 | 19 | 18.1759 | 1.5 | 0.75 | 1.9812 | 10 | 0.75 | 0.9015
| 20 | 20 | 18.1759 | 1.5 | 0.75 | 1.9812 | 10 | 0.75 | 0.90447

## Initial Conditions
Stage | Temperature (F) | Pressure (psia) | Vapor Flow (lbmol/h) | Liquid Flow (lbmol/h) | Liquid Holdup (lbmol) | Vapor Composition Component 1 | Vapor Composition Component 2 | Vapor Composition Component 3 | Liquid Composition Component 1 | Liquid Composition Component 2 | Liquid Composition Component 3 | Vapor Holdup (lbmol)
1 | 117.932 | 227.3868 | 0 | 5952.48 | 0 | 0.95939 | 0.040614 | 1.0464e-06 | 0.8306 | 0.1685 | 0.00090012 | 0
2 | 140.973 | 229.3868 | 7678.1322 | 5952.48 | 33.4184 | 0.8306 | 0.1685 | 0.00090012 | 0.67114 | 0.32588 | 0.0029751 | 49.2039
3 | 152.7793 | 229.5017 | 8082.14 | 5952.48 | 33.734 | 0.71154 | 0.28578 | 0.0026719 | 0.59886 | 0.39581 | 0.0053291 | 16.5531
4 | 160.8684 | 229.6178 | 7854.93 | 5952.48 | 33.9343 | 0.65569 | 0.33985 | 0.0044605 | 0.54238 | 0.44918 | 0.0084396 | 16.9636
5 | 165.3917 | 229.7361 | 7710.72 | 5952.48 | 34.0332 | 0.61063 | 0.3825 | 0.006874 | 0.51492 | 0.47339 | 0.011686 | 17.4318
6 | 168.3745 | 229.8558 | 7639.47 | 5952.48 | 34.0742 | 0.58772 | 0.40286 | 0.0094226 | 0.50638 | 0.47882 | 0.014798 | 17.6858
7 | 170.6359 | 229.9758 | 7609.94 | 5952.48 | 34.0921 | 0.57959 | 0.40852 | 0.011887 | 0.50456 | 0.47742 | 0.018016 | 17.751
8 | 172.7571 | 230.0958 | 7597.08 | 5952.48 | 34.1074 | 0.57683 | 0.40872 | 0.014451 | 0.49922 | 0.47868 | 0.022099 | 17.7018
9 | 175.2936 | 230.2157 | 7586.04 | 5952.48 | 34.1343 | 0.57149 | 0.4108 | 0.017702 | 0.48799 | 0.48437 | 0.027639 | 17.5733
10 | 178.0063 | 230.3358 | 7566.7 | 5952.48 | 34.1874 | 0.56173 | 0.41616 | 0.022109 | 0.45426 | 0.50807 | 0.037668 | 17.3686
11 | 180.2714 | 230.4574 | 7528.46 | 5952.48 | 34.2858 | 0.53429 | 0.43561 | 0.030098 | 0.40522 | 0.54073 | 0.054047 | 17.146
12 | 180.6124 | 230.6732 | 7457.64 | 12946.4488 | 72.7223 | 0.49457 | 0.46218 | 0.043253 | 0.35606 | 0.55779 | 0.086154 | 19.8831
13 | 181.9507 | 230.8908 | 7610.21 | 12946.4343 | 72.6798 | 0.47979 | 0.476 | 0.044211 | 0.34762 | 0.56606 | 0.086323 | 17.9963
14 | 183.3481 | 231.1105 | 7640.7 | 12946.4168 | 72.6197 | 0.46529 | 0.49005 | 0.044665 | 0.33573 | 0.57757 | 0.086693 | 18.0712
15 | 185.4063 | 231.3318 | 7683.96 | 12946.3962 | 72.5358 | 0.44526 | 0.50919 | 0.045545 | 0.3195 | 0.593 | 0.087503 | 18.1596
16 | 188.4895 | 231.5077 | 7744.25 | 12946.3736 | 72.4265 | 0.41849 | 0.53425 | 0.047257 | 0.29309 | 0.61666 | 0.090253 | 19.9275
17 | 193.1609 | 231.6863 | 7822.85 | 12946.3529 | 72.2998 | 0.37603 | 0.57175 | 0.052222 | 0.25214 | 0.64994 | 0.097919 | 19.9273
18 | 199.4883 | 231.8701 | 7913.96 | 12946.3422 | 72.182 | 0.31105 | 0.62367 | 0.065283 | 0.22187 | 0.67145 | 0.10668 | 19.8558
19 | 207.7264 | 232.0599 | 7998.71 | 12946.3561 | 72.1296 | 0.26426 | 0.6555 | 0.080244 | 0.22186 | 0.67247 | 0.10567 | 19.392
20 | 220.712 | 232.0599 | 8036.48 | 4909.8761 | 0 | 0.26709 | 0.65358 | 0.079331 | 0.14734 | 0.7036 | 0.14906 | 12.6117

## Streams
Stream | Feed | Distillate | Bottom
Stage | 12 | 1 | 20
Pressure (psia) | 232.06 | 227.8675 | 232.06
Vapour fraction | 0 | 0 | 0
Temperature (F) | 174.999 | 117.932 | 216.4318
Total molar flow (lbmol/h) | 7142.98 | 2380.99 | 4761.98
Mole flows (lbmol/h)
n-Propane | 2380.99 | 1980.2687 | 502.57
n-Butane | 3968.32 | 399.3511 | 3744.1018
N-Pentane | 793.664 | 1.3702 | 515.3083