## Specifications
Parameter | Value
Number of Stages | 20
Number of Components | 3
Condenser Type | Total
| Component 1 | Component 2 | Component 3
Component Name | n-Propane | n-Butane | n-Pentane
Condenser Duty (Btu/h) | -49640000
Reboiler Duty (Btu/h) | 54706000
Runtime Mode | hydraulic
Simulation Length (min) | 10
Timestep (sec) | 0.2
Log Frequency (timesteps) | 150
Thermo refresh Delta T (F)
Stage time constant [tau] (sec) | 4
Pressure Model | Hydraulic
Condenser Pressure Drop (psi) | 2
Overhead Vapor Line Volume (ft3) | 56
Condenser Vapor Volume (ft3) | 100
Vapor Flow Model | energy
Equilibrium Relaxation Mode | composition-only
Equilibrium Tau (sec) | 4
Equilibrium Energy Damping Gain | 0.2
Equilibrium Relaxation Live PR | TRUE
Include Energy | TRUE
Enable Level Control | TRUE
Top Level PV Mode | true-level
Top Level SP Frac | 0.5
Top Level Kc | 0.5
Bottom Level PV Mode | molar-holdup
Bottom Level SP Frac | 0.5
Bottom Level Kc | 8
Bottom Level Ti (sec) | 120
Top Accumulator Holdup (lbmol) | 1388.9
Bottom Holdup (lbmol) | 794
Enable Pressure Control | TRUE
Pressure Control MV | condenser-duty
Top Pressure SP (psia) | 220.44
Top Pressure Kc | -150000
Condenser Duty Mode | specified
Enable Distillate Composition Control | TRUE
Distillate Composition Component | C4
Distillate Composition SP | 0.11
Distillate Composition Kc | 500
Distillate Composition Ti (sec) | 600
Distillate Composition Reflux Min (lbmol/h) | 2000
Thermo Mode | table
Vapor Holdup Relaxation (sec) | 0
Vapor Flow Relaxation (sec) | 12
Dry Tray K | 40
Distillate Drum Diameter (ft) | 12.1
Distillate Drum Length (ft) | 36.3
Bottom Sump Diameter (ft) | 18.1759
Bottom Sump Height (ft) | 12
Thermo Table | cache/thermo_table.json
Stage Geometry | Start Stage | End Stage | Diameter (ft) | Tray Spacing (ft) | Gas Void Fraction | Weir Height (in) | Weir Length (ft) | Active Area Fraction | Hydraulic C Factor
| 2 | 2 | 16.9619 | 5 | 0.75 | 2 | 9 | 0.75 | 1
| 3 | 3 | 16.9619 | 1.5 | 0.75 | 1.6562 | 9 | 0.75 | 0.96236
| 4 | 4 | 16.9619 | 1.5 | 0.75 | 1.6562 | 9 | 0.75 | 0.9638
| 5 | 5 | 16.9619 | 1.5 | 0.75 | 1.6562 | 9 | 0.75 | 0.96273
| 6 | 6 | 16.9619 | 1.5 | 0.75 | 1.6562 | 9 | 0.75 | 0.96534
| 7 | 7 | 16.9619 | 1.5 | 0.75 | 1.6562 | 9 | 0.75 | 0.96442
| 8 | 8 | 16.9619 | 1.5 | 0.75 | 1.6562 | 9 | 0.75 | 0.9627
| 9 | 9 | 16.9619 | 1.5 | 0.75 | 1.6562 | 9 | 0.75 | 0.9628
| 10 | 10 | 16.9619 | 1.5 | 0.75 | 1.6562 | 9 | 0.75 | 0.96462
| 11 | 11 | 16.9619 | 1.5 | 0.75 | 1.6562 | 9 | 0.75 | 0.96593
| 12 | 12 | 16.9619 | 1.5 | 0.75 | 1.6562 | 9 | 0.75 | 0.96741
| 13 | 13 | 16.9619 | 1.5 | 0.75 | 1.6562 | 9 | 0.75 | 0.96755
| 14 | 14 | 16.9619 | 1.5 | 0.75 | 1.6562 | 9 | 0.75 | 0.96638
| 15 | 15 | 16.9619 | 1.5 | 0.75 | 1.6562 | 9 | 0.75 | 0.96654
| 16 | 16 | 18.1759 | 1.5 | 0.75 | 1.9812 | 10 | 0.75 | 0.90781
| 17 | 17 | 18.1759 | 1.5 | 0.75 | 1.9812 | 10 | 0.75 | 0.90983
| 18 | 18 | 18.1759 | 1.5 | 0.75 | 1.9812 | 10 | 0.75 | 0.89905
| 19 | 19 | 18.1759 | 1.5 | 0.75 | 1.9812 | 10 | 0.75 | 0.9015
| 20 | 20 | 18.1759 | 1.5 | 0.75 | 1.9812 | 10 | 0.75 | 0.90447

## Initial Conditions
Stage | Temperature (F) | Pressure (psia) | Vapor Flow (lbmol/h) | Liquid Flow (lbmol/h) | Liquid Holdup (lbmol) | Vapor Composition Component 1 | Vapor Composition Component 2 | Vapor Composition Component 3 | Liquid Composition Component 1 | Liquid Composition Component 2 | Liquid Composition Component 3 | Vapor Holdup (lbmol)
1 | 118.742 | 220.44 | 0 | 5952.48 | 0 | 0.50028 | 0.43392 | 0.065805 | 0.50028 | 0.43392 | 0.065805 | 0
2 | 126.824 | 220.44 | 8333.47 | 5676.41 | 71.198 | 0.50028 | 0.43392 | 0.065805 | 0.55495 | 0.40836 | 0.036689 | 0.38628
3 | 137.246 | 221.085 | 8057.4 | 5450.6 | 72.1497 | 0.50038 | 0.43382 | 0.065804 | 0.57067 | 0.3956 | 0.033738 | 0.37236
4 | 147.812 | 221.731 | 7831.59 | 5308.06 | 57.223 | 0.50047 | 0.43372 | 0.065803 | 0.58537 | 0.38342 | 0.031214 | 3.0164
5 | 156.686 | 222.377 | 7689.05 | 5237.95 | 44.1998 | 0.50125 | 0.43295 | 0.065796 | 0.59825 | 0.37261 | 0.029135 | 14.3285
6 | 163.13 | 223.022 | 7618.95 | 5208.97 | 36.7216 | 0.50488 | 0.42936 | 0.065764 | 0.61006 | 0.36263 | 0.027316 | 20.6816
7 | 167.486 | 223.668 | 7589.96 | 5196.3 | 33.552 | 0.50972 | 0.42454 | 0.065733 | 0.62177 | 0.35264 | 0.025584 | 23.0406
8 | 170.366 | 224.313 | 7577.29 | 5185.3 | 32.9726 | 0.51453 | 0.41974 | 0.065721 | 0.63418 | 0.342 | 0.023821 | 23.0797
9 | 172.454 | 224.959 | 7566.3 | 5165.98 | 34.1279 | 0.51871 | 0.41556 | 0.065731 | 0.64794 | 0.33012 | 0.021948 | 21.5046
10 | 174.29 | 225.605 | 7546.97 | 5127.78 | 37.037 | 0.52201 | 0.41223 | 0.065759 | 0.66385 | 0.31627 | 0.019884 | 18.1696
11 | 176.468 | 226.25 | 7508.77 | 5057.12 | 42.1194 | 0.52434 | 0.40986 | 0.065798 | 0.68298 | 0.29948 | 0.017541 | 12.4976
12 | 179.618 | 226.896 | 7438.11 | 12352.5 | 25.6612 | 0.52569 | 0.40848 | 0.065832 | 0.48035 | 0.44757 | 0.072073 | 62.5905
13 | 182.732 | 227.541 | 7590.51 | 12382.7 | 45.6807 | 0.53138 | 0.40259 | 0.066026 | 0.48412 | 0.44425 | 0.071632 | 42.9875
14 | 186.548 | 228.187 | 7620.72 | 12425.5 | 43.2545 | 0.53261 | 0.40115 | 0.066243 | 0.48775 | 0.44104 | 0.071216 | 45.2369
15 | 191.012 | 228.832 | 7663.52 | 12485.2 | 41.8778 | 0.53214 | 0.40134 | 0.066525 | 0.49132 | 0.43786 | 0.070819 | 48.2676
16 | 196.016 | 229.478 | 7723.22 | 12563.2 | 49.5353 | 0.52996 | 0.40315 | 0.066885 | 0.49559 | 0.43405 | 0.070358 | 51.6128
17 | 201.362 | 230.124 | 7801.2 | 12653.8 | 48.7662 | 0.52611 | 0.40655 | 0.067332 | 0.49983 | 0.43026 | 0.069915 | 54.1143
18 | 206.942 | 230.769 | 7891.85 | 12738.5 | 47.8832 | 0.52077 | 0.41136 | 0.067868 | 0.50397 | 0.42654 | 0.069493 | 53.5626
19 | 213.026 | 231.415 | 7976.47 | 12776.5 | 53.991 | 0.51452 | 0.41701 | 0.068467 | 0.50856 | 0.4224 | 0.06904 | 46.2307
20 | 220.658 | 232.06 | 8014.56 | 0 | 0 | 0.50856 | 0.4224 | 0.06904 | 0.50856 | 0.4224 | 0.06904 | 0

## Streams
Stream | Feed | Distillate | Bottom
Stage | 12 | 1 | 20
Pressure (psia) | 232.06 | 220.44 | 232.06
Vapour fraction | 0 | 0 | 0
Temperature (F) | 174.999 | 118.74 | 220.653
Total molar flow (lbmol/h) | 7142.98 | 2380.99 | 4761.98
Mole flows (lbmol/h)
n-Propane | 2380.99 | 2154.47 | 226.525
n-Butane | 3968.32 | 226.511 | 3741.81
N-Pentane | 793.664 | 0.014069 | 793.65

## Boundary State
State | Component 1 (n-Propane) | Component 2 (n-Butane) | Component 3 (n-Pentane)
top_L | 747.1692 | 577.2577 | 54.4583
top_V | 69.6208 | 7.3196 | 0.00045464
bottom_L | 324.9463 | 406.3741 | 62.6788
bottom_V | 3.3333e-09 | 3.3333e-09 | 3.3333e-09

## Energy State
Stage | Tray EL (BTU) | Tray EV (BTU)
1 | 0 | 0
2 | 0 | 0
3 | 0 | 0
4 | 0 | 0
5 | 0 | 0
6 | 0 | 0
7 | 0 | 0
8 | 0 | 0
9 | 0 | 0
10 | 0 | 0
11 | 0 | 0
12 | 0 | 0
13 | 0 | 0
14 | 0 | 0
15 | 0 | 0
16 | 0 | 0
17 | 0 | 0
18 | 0 | 0
19 | 0 | 0
20 | 0 | 0

## Dynamic Memory
Stage | Prev Tray Pressure (psia) | Prev Tray Temperature (F)
1 | 220.44 | 118.742
2 | 1.8896 | 126.824
3 | 6.4676 | 137.246
4 | 58.3796 | 147.812
5 | 281.4185 | 156.686
6 | 410.2649 | 163.13
7 | 460.0021 | 167.486
8 | 462.6752 | 170.366
9 | 432.5085 | 172.454
10 | 369.329 | 174.29
11 | 257.6668 | 176.468
12 | 1269.1728 | 179.618
13 | 874.984 | 182.732
14 | 926.1059 | 186.548
15 | 1003.2771 | 191.012
16 | 949.3326 | 196.016
17 | 1012.1526 | 201.362
18 | 1018.6932 | 206.942
19 | 894.8443 | 213.026
20 | 0 | 220.658

## Controller State
Controller | Value
top_level_integ | -0.0041243
bottom_level_integ | -0.0066353
top_pressure_integ | -1.0022e-08
top_pressure_pv_filt_psia | 175.5311
top_pressure_mv_cmd_btuph | 330.66
top_drum_pressure_T_prev_F | 118.742
distillate_cmd_lbmolph | 2369.9141
bottoms_cmd_lbmolph | 4761.9203
reflux_cmd_lbmolph | 5720.8296
distillate_comp_integ | 0.0078607