## Specifications
Parameter | Value
Number of Stages | 20
Number of Components | 3
Condenser Type | Total
| Component 1 | Component 2 | Component 3
Component Name | n-Propane | n-Butane | n-Pentane
Condenser Duty (Btu/h) | -49640000
Reboiler Duty (Btu/h) | 54706000
Runtime Mode | hydraulic
Simulation Length (min) | 10
Timestep (sec) | 0.2
Log Frequency (timesteps) | 150
Thermo refresh Delta T (F)
Stage time constant [tau] (sec) | 4
Pressure Model | Hydraulic
Condenser Pressure Drop (psi) | 2
Overhead Vapor Line Volume (ft3) | 56
Condenser Vapor Volume (ft3) | 100
Vapor Flow Model | energy
Equilibrium Relaxation Mode | phase-holdup
Equilibrium Tau (sec) | 4
Equilibrium Energy Damping Gain | 0.2
Equilibrium Relaxation Live PR | TRUE
Include Energy | TRUE
Enable Level Control | TRUE
Top Level PV Mode | true-level
Top Level SP Frac | 0.5
Top Level Kc | 0.5
Bottom Level PV Mode | molar-holdup
Bottom Level SP Frac | 0.5
Bottom Level Kc | 8
Bottom Level Ti (sec) | 120
Top Accumulator Holdup (lbmol) | 1388.9
Bottom Holdup (lbmol) | 794
Enable Pressure Control | TRUE
Pressure Control MV | condenser-duty
Top Pressure SP (psia) | 220.44
Top Pressure Kc | -150000
Condenser Duty Mode | specified
Enable Distillate Composition Control | TRUE
Distillate Composition Component | C4
Distillate Composition SP | 0.11
Distillate Composition Kc | 500
Distillate Composition Ti (sec) | 600
Distillate Composition Reflux Min (lbmol/h) | 2000
Thermo Mode | table
Vapor Holdup Relaxation (sec) | 25
Vapor Flow Relaxation (sec) | 12
Dry Tray K | 40
Distillate Drum Diameter (ft) | 12.1
Distillate Drum Length (ft) | 36.3
Bottom Sump Diameter (ft) | 18.1759
Bottom Sump Height (ft) | 12
Thermo Table | cache/thermo_table.json
Stage Geometry | Start Stage | End Stage | Diameter (ft) | Tray Spacing (ft) | Gas Void Fraction | Weir Height (in) | Weir Length (ft) | Active Area Fraction | Hydraulic C Factor
| 2 | 2 | 16.9619 | 5 | 0.75 | 2 | 9 | 0.75 | 1
| 3 | 3 | 16.9619 | 1.5 | 0.75 | 1.6562 | 9 | 0.75 | 0.96236
| 4 | 4 | 16.9619 | 1.5 | 0.75 | 1.6562 | 9 | 0.75 | 0.9638
| 5 | 5 | 16.9619 | 1.5 | 0.75 | 1.6562 | 9 | 0.75 | 0.96273
| 6 | 6 | 16.9619 | 1.5 | 0.75 | 1.6562 | 9 | 0.75 | 0.96534
| 7 | 7 | 16.9619 | 1.5 | 0.75 | 1.6562 | 9 | 0.75 | 0.96442
| 8 | 8 | 16.9619 | 1.5 | 0.75 | 1.6562 | 9 | 0.75 | 0.9627
| 9 | 9 | 16.9619 | 1.5 | 0.75 | 1.6562 | 9 | 0.75 | 0.9628
| 10 | 10 | 16.9619 | 1.5 | 0.75 | 1.6562 | 9 | 0.75 | 0.96462
| 11 | 11 | 16.9619 | 1.5 | 0.75 | 1.6562 | 9 | 0.75 | 0.96593
| 12 | 12 | 16.9619 | 1.5 | 0.75 | 1.6562 | 9 | 0.75 | 0.96741
| 13 | 13 | 16.9619 | 1.5 | 0.75 | 1.6562 | 9 | 0.75 | 0.96755
| 14 | 14 | 16.9619 | 1.5 | 0.75 | 1.6562 | 9 | 0.75 | 0.96638
| 15 | 15 | 16.9619 | 1.5 | 0.75 | 1.6562 | 9 | 0.75 | 0.96654
| 16 | 16 | 18.1759 | 1.5 | 0.75 | 1.9812 | 10 | 0.75 | 0.90781
| 17 | 17 | 18.1759 | 1.5 | 0.75 | 1.9812 | 10 | 0.75 | 0.90983
| 18 | 18 | 18.1759 | 1.5 | 0.75 | 1.9812 | 10 | 0.75 | 0.89905
| 19 | 19 | 18.1759 | 1.5 | 0.75 | 1.9812 | 10 | 0.75 | 0.9015
| 20 | 20 | 18.1759 | 1.5 | 0.75 | 1.9812 | 10 | 0.75 | 0.90447

## Initial Conditions
Stage | Temperature (F) | Pressure (psia) | Vapor Flow (lbmol/h) | Liquid Flow (lbmol/h) | Liquid Holdup (lbmol) | Vapor Composition Component 1 | Vapor Composition Component 2 | Vapor Composition Component 3 | Liquid Composition Component 1 | Liquid Composition Component 2 | Liquid Composition Component 3
1 | 116.9256 | 222.2184 | 0 | 5952.48 | 0 | 0.8607 | 0.13896 | 0.00033622 | 0.8607 | 0.13896 | 0.00033622
2 | 124.1411 | 224.2184 | 8315.5112 | 5676.41 | 54.3402 | 0.8607 | 0.13896 | 0.00033622 | 0.78066 | 0.21877 | 0.00056915
3 | 134.0306 | 224.6616 | 8037.8721 | 5450.6 | 32.9009 | 0.76449 | 0.2345 | 0.001012 | 0.69626 | 0.30263 | 0.0011112
4 | 146.8407 | 225.011 | 7794.1049 | 5308.06 | 16.0335 | 0.70357 | 0.29479 | 0.0016362 | 0.59621 | 0.40126 | 0.002523
5 | 156.8506 | 225.4002 | 7674.7112 | 5237.95 | 21.7001 | 0.63279 | 0.3643 | 0.0029062 | 0.50198 | 0.4934 | 0.0046138
6 | 165.1259 | 225.7675 | 7610.7386 | 5208.97 | 11.4437 | 0.5669 | 0.4282 | 0.0049007 | 0.43108 | 0.56102 | 0.007902
7 | 170.3075 | 226.1711 | 7595.8796 | 5196.3 | 20.7229 | 0.51869 | 0.47366 | 0.0076503 | 0.37266 | 0.61543 | 0.011915
8 | 175.9109 | 226.6792 | 7544.0846 | 5185.3 | 30.2843 | 0.47523 | 0.51341 | 0.011368 | 0.32002 | 0.66217 | 0.017803
9 | 179.331 | 227.1536 | 7597.9616 | 5165.98 | 26.1587 | 0.44309 | 0.53954 | 0.017362 | 0.29036 | 0.68258 | 0.027058
10 | 180.0101 | 227.6371 | 7691.908 | 5127.78 | 25.708 | 0.40662 | 0.56715 | 0.026227 | 0.25887 | 0.70121 | 0.039916
11 | 181.0325 | 228.1306 | 7616.7858 | 5057.12 | 27.2896 | 0.38183 | 0.58104 | 0.037128 | 0.23705 | 0.70835 | 0.054605
12 | 184.6648 | 228.6356 | 7467.637 | 12352.5 | 26.118 | 0.36282 | 0.58771 | 0.049467 | 0.2723 | 0.6383 | 0.089393
13 | 186.3424 | 229.3264 | 7595.997 | 12382.7 | 48.176 | 0.32432 | 0.62121 | 0.054474 | 0.25913 | 0.65043 | 0.090448
14 | 188.5944 | 230.0879 | 7631.3057 | 12425.5 | 55.3404 | 0.30331 | 0.63926 | 0.057436 | 0.2484 | 0.66026 | 0.091335
15 | 192.6515 | 230.8552 | 7646.8238 | 12485.2 | 52.6993 | 0.28882 | 0.65162 | 0.05956 | 0.23157 | 0.67467 | 0.093761
16 | 197.5527 | 231.3894 | 7715.52 | 12563.2 | 44.1194 | 0.26693 | 0.66977 | 0.0633 | 0.2062 | 0.69488 | 0.098925
17 | 201.4402 | 231.8725 | 7851.9855 | 12653.8 | 31.7103 | 0.23532 | 0.69415 | 0.070533 | 0.18262 | 0.71111 | 0.10626
18 | 205.6031 | 232.3823 | 7899.8874 | 12738.5 | 32.7876 | 0.21063 | 0.71104 | 0.078325 | 0.16264 | 0.7233 | 0.11405
19 | 210.8075 | 232.9697 | 7976.6094 | 12776.5 | 41.7258 | 0.19252 | 0.72146 | 0.086029 | 0.14636 | 0.73293 | 0.12071
20 | 220.658 | 232.9697 | 8014.56 | 0 | 0 | 0.17851 | 0.728 | 0.093485 | 0.09299 | 0.74112 | 0.16589

## Streams
Stream | Feed | Distillate | Bottom
Stage | 12 | 1 | 20
Pressure (psia) | 232.06 | 220.44 | 232.06
Vapour fraction | 0 | 0 | 0
Temperature (F) | 174.999 | 118.74 | 220.653
Total molar flow (lbmol/h) | 7142.98 | 2380.99 | 4761.98
Mole flows (lbmol/h)
n-Propane | 2380.99 | 2154.47 | 226.525
n-Butane | 3968.32 | 226.511 | 3741.81
N-Pentane | 793.664 | 0.014069 | 793.65

## Boundary State
State | Component 1 (n-Propane) | Component 2 (n-Butane) | Component 3 (n-Pentane)
top_L | 1245.4275 | 139.5207 | 0.038657
top_V | 90.7115 | 13.0828 | 0.008725
bottom_L | 42.1652 | 620.4194 | 131.4143
bottom_V | 1.0696e-09 | 7.7528e-09 | 1.1777e-09

## Energy State
Stage | Tray EL (BTU) | Tray EV (BTU)
1 | 0 | 0
2 | -41580.9544 | 39063.0754
3 | -56810.2628 | 11235.0051
4 | -37847.9295 | 23371.5226
5 | -75067.3388 | 24553.9429
6 | -48629.8666 | 32183.977
7 | -108756.2945 | 25904.0477
8 | -191323.88 | 31577.0098
9 | -154527.2121 | 38942.7848
10 | -149541.237 | 27951.265
11 | -148395.4313 | 21358.4508
12 | -128491.4515 | 31311.3718
13 | -232328.92 | 18744.476
14 | -266251.2708 | 13270.0059
15 | -254926.5148 | 21965.853
16 | -212739.8272 | 40995.2375
17 | -159818.5545 | 47272.4368
18 | -176160.3172 | 52377.3918
19 | -233173.9115 | 49408.0239
20 | 0 | 34086.6647

## Dynamic Memory
Stage | Prev Tray Pressure (psia) | Prev Tray Temperature (F)
1 | 222.2184 | 116.9256
2 | 224.2184 | 124.1411
3 | 224.6616 | 134.0306
4 | 225.011 | 146.8407
5 | 225.4002 | 156.8506
6 | 225.7675 | 165.1259
7 | 226.1711 | 170.3075
8 | 226.6792 | 175.9109
9 | 227.1536 | 179.331
10 | 227.6371 | 180.0101
11 | 228.1306 | 181.0325
12 | 228.6356 | 184.6648
13 | 229.3264 | 186.3424
14 | 230.0879 | 188.5944
15 | 230.8552 | 192.6515
16 | 231.3894 | 197.5527
17 | 231.8725 | 201.4402
18 | 232.3823 | 205.6031
19 | 232.9697 | 210.8075
20 | 232.9697 | 220.658

## Controller State
Controller | Value
top_level_integ | 0.0019164
bottom_level_integ | -0.00059899
top_pressure_integ | 0.28359
top_pressure_pv_filt_psia | 222.2147
top_pressure_mv_cmd_btuph | -49717186.9132
top_pressure_resid_abs_btups | 1595.6649
top_drum_pressure_T_prev_F | 116.8726
distillate_cmd_lbmolph | 2417.0988
bottoms_cmd_lbmolph | 4761.9663
reflux_cmd_lbmolph | 5946.5948
distillate_comp_integ | -0.0025084