## Specifications
Parameter | Value
Number of Stages | 20
Number of Components | 3
Condenser Type | Total
| Component 1 | Component 2 | Component 3
Component Name | n-Propane | n-Butane | n-Pentane
Condenser Duty (Btu/h) | -49640000
Reboiler Duty (Btu/h) | 54706000
Runtime Mode | hydraulic
Simulation Length (min) | 10
Timestep (sec) | 0.2
Log Frequency (timesteps) | 150
Thermo refresh Delta T (F)
Stage time constant [tau] (sec) | 4
Pressure Model | Hydraulic
Condenser Pressure Drop (psi) | 2
Overhead Vapor Line Volume (ft3) | 56
Condenser Vapor Volume (ft3) | 100
Vapor Flow Model | energy
Equilibrium Relaxation Mode | phase-holdup
Equilibrium Tau (sec) | 4
Equilibrium Energy Damping Gain | 0.2
Equilibrium Relaxation Live PR | TRUE
Include Energy | TRUE
Enable Level Control | TRUE
Top Level PV Mode | true-level
Top Level SP Frac | 0.5
Top Level Kc | 0.5
Bottom Level PV Mode | molar-holdup
Bottom Level SP Frac | 0.5
Bottom Level Kc | 8
Bottom Level Ti (sec) | 120
Top Accumulator Holdup (lbmol) | 1388.9
Bottom Holdup (lbmol) | 794
Enable Pressure Control | TRUE
Pressure Control MV | condenser-duty
Top Pressure SP (psia) | 220.44
Top Pressure Kc | -150000
Condenser Duty Mode | specified
Enable Distillate Composition Control | TRUE
Distillate Composition Component | C4
Distillate Composition SP | 0.11
Distillate Composition Kc | 500
Distillate Composition Ti (sec) | 600
Distillate Composition Reflux Min (lbmol/h) | 2000
Thermo Mode | table
Vapor Holdup Relaxation (sec) | 25
Vapor Flow Relaxation (sec) | 12
Dry Tray K | 40
Distillate Drum Diameter (ft) | 12.1
Distillate Drum Length (ft) | 36.3
Distillate Drum Liquid Fraction | 0.5
Bottom Sump Diameter (ft) | 18.1759
Bottom Sump Height (ft) | 12
Thermo Table | cache/thermo_table.json
Stage Geometry | Start Stage | End Stage | Diameter (ft)
| 2 | 2 | 16.9619
| 3 | 3 | 16.9619
| 4 | 4 | 16.9619
| 5 | 5 | 16.9619
| 6 | 6 | 16.9619
| 7 | 7 | 16.9619
| 8 | 8 | 16.9619
| 9 | 9 | 16.9619
| 10 | 10 | 16.9619
| 11 | 11 | 16.9619
| 12 | 12 | 16.9619
| 13 | 13 | 16.9619
| 14 | 14 | 16.9619
| 15 | 15 | 16.9619
| 16 | 16 | 18.1759
| 17 | 17 | 18.1759
| 18 | 18 | 18.1759
| 19 | 19 | 18.1759
| 20 | 20 | 18.1759

## Initial Conditions
Stage | Temperature (F) | Pressure (psia) | Vapor Flow (lbmol/h) | Liquid Flow (lbmol/h) | Liquid Holdup (lbmol) | Vapor Composition Component 1 | Vapor Composition Component 2 | Vapor Composition Component 3 | Liquid Composition Component 1 | Liquid Composition Component 2 | Liquid Composition Component 3
1 | 120.3029 | 220.44 | 0 | 5952.48 | 0 | 0.76598 | 0.22999 | 0.0040312 | 0.76598 | 0.22999 | 0.0040312
2 | 120.6942 | 220.44 | 8327.7912 | 5676.41 | 32.5502 | 0.76598 | 0.22999 | 0.0040312 | 0.79311 | 0.20418 | 0.002703
3 | 132.1048 | 221.085 | 8058.1604 | 5450.6 | 30.727 | 0.68937 | 0.30462 | 0.0060055 | 0.71209 | 0.28337 | 0.0045338
4 | 146.9016 | 221.731 | 7821.0473 | 5308.06 | 25.6279 | 0.63025 | 0.36197 | 0.0077887 | 0.57267 | 0.41779 | 0.0095464
5 | 157.0032 | 222.377 | 7672.5177 | 5237.95 | 25.8822 | 0.53981 | 0.44845 | 0.011739 | 0.45959 | 0.52541 | 0.015
6 | 163.3933 | 223.022 | 7608.5803 | 5208.97 | 27.3978 | 0.47127 | 0.51274 | 0.015989 | 0.38263 | 0.59817 | 0.019204
7 | 167.7391 | 223.668 | 7571.011 | 5196.3 | 29.8568 | 0.42625 | 0.55379 | 0.019961 | 0.35791 | 0.62406 | 0.018036
8 | 173.2343 | 224.313 | 7538.875 | 5185.3 | 29.3395 | 0.41132 | 0.56713 | 0.021552 | 0.33155 | 0.65137 | 0.017073
9 | 177.5312 | 224.959 | 7591.7616 | 5165.98 | 22.0806 | 0.38851 | 0.58662 | 0.024872 | 0.26822 | 0.70097 | 0.030805
10 | 177.0121 | 225.605 | 7664.9344 | 5127.78 | 25.4601 | 0.34893 | 0.615 | 0.03607 | 0.22876 | 0.72836 | 0.04288
11 | 176.7408 | 226.25 | 7637.5461 | 5057.12 | 25.3321 | 0.32806 | 0.62621 | 0.045729 | 0.20056 | 0.74271 | 0.056727
12 | 178.7934 | 226.896 | 7520.6413 | 12352.5 | 46.4131 | 0.31717 | 0.62747 | 0.055358 | 0.27166 | 0.63949 | 0.088855
13 | 181.2339 | 227.541 | 7602.9534 | 12382.7 | 46.2268 | 0.30924 | 0.63435 | 0.056408 | 0.26505 | 0.64521 | 0.089742
14 | 184.6527 | 228.187 | 7631.8744 | 12425.5 | 44.4387 | 0.29903 | 0.64315 | 0.05782 | 0.25842 | 0.65019 | 0.091389
15 | 189.0515 | 228.832 | 7673.5212 | 12485.2 | 43.6093 | 0.28622 | 0.65413 | 0.059649 | 0.2491 | 0.65733 | 0.093574
16 | 194.9946 | 229.478 | 7724.5944 | 12563.2 | 45.2791 | 0.26849 | 0.66917 | 0.062332 | 0.22696 | 0.67469 | 0.098345
17 | 201.049 | 230.124 | 7802.8222 | 12653.8 | 33.8076 | 0.23949 | 0.6929 | 0.067615 | 0.19713 | 0.69691 | 0.10596
18 | 205.8652 | 230.769 | 7919.7555 | 12738.5 | 29.4384 | 0.21108 | 0.71312 | 0.0758 | 0.1741 | 0.71179 | 0.11411
19 | 210.953 | 231.415 | 7997.8948 | 12776.5 | 35.5396 | 0.19768 | 0.71939 | 0.082934 | 0.15474 | 0.72644 | 0.11882
20 | 220.658 | 232.06 | 8014.56 | 0 | 0 | 0.18834 | 0.71988 | 0.091777 | 0.098698 | 0.73738 | 0.16392

## Streams
Stream | Feed | Distillate | Bottom
Stage | 12 | 1 | 20
Pressure (psia) | 232.06 | 220.44 | 232.06
Vapour fraction | 0 | 0 | 0
Temperature (F) | 174.999 | 118.74 | 220.653
Total molar flow (lbmol/h) | 7142.98 | 2380.99 | 4761.98
Mole flows (lbmol/h)
n-Propane | 2380.99 | 2154.47 | 226.525
n-Butane | 3968.32 | 226.511 | 3741.81
N-Pentane | 793.664 | 0.014069 | 793.65

## Boundary State
State | Component 1 (n-Propane) | Component 2 (n-Butane) | Component 3 (n-Pentane)
top_L | 1236.8554 | 152.0412 | 0.54506
top_V | 91.0499 | 9.5726 | 0.0005952
bottom_L | 40.0696 | 622.4755 | 131.4544
bottom_V | 9.532e-10 | 8.1313e-09 | 9.1555e-10

## Energy State
Stage | Tray EL (BTU) | Tray EV (BTU)
1 | 0 | 0
2 | -11998.8971 | 5092.9709
3 | -45436.9633 | 3595.8261
4 | -77289.2908 | 8688.5998
5 | -117779.781 | 7586.7454
6 | -158538.4517 | 5259.0674
7 | -188496.8404 | 1629.8574
8 | -187888.1902 | 2679.037
9 | -140408.9254 | 12869.1945
10 | -160450.3694 | 7328.6081
11 | -160130.1293 | 6362.7122
12 | -255927.0618 | 5143.2471
13 | -252626.1756 | 6561.1968
14 | -245123.0562 | 8473.5119
15 | -244042.0975 | 11765.2346
16 | -263623.0123 | 24001.7102
17 | -213241.1076 | 45986.8074
18 | -218516.4664 | 57762.334
19 | -280497.4337 | 55369.4007
20 | 0 | 115.4112

## Controller State
Controller | Value
top_level_integ | 0.0011444
bottom_level_integ | -0.00015917
top_pressure_integ | -0.063428
top_pressure_pv_filt_psia | 221.0427
distillate_comp_integ | -0.00079648