## Specifications
Parameter | Value
Number of Stages | 20
Number of Components | 3
Condenser Type | Total
| Component 1 | Component 2 | Component 3
Component Name | n-Propane | n-Butane | n-Pentane
Condenser Duty (Btu/h) | -49640000
Reboiler Duty (Btu/h) | 54706000
Runtime Mode | hydraulic
Simulation Length (min) | 10
Timestep (sec) | 0.2
Log Frequency (timesteps) | 150
Thermo refresh Delta T (F)
Stage time constant [tau] (sec) | 4
Pressure Model | Hydraulic
Condenser Pressure Drop (psi) | 2
Overhead Vapor Line Volume (ft3) | 56
Condenser Vapor Volume (ft3) | 100
Vapor Flow Model | energy
Equilibrium Relaxation Mode | phase-holdup
Equilibrium Tau (sec) | 4
Equilibrium Energy Damping Gain | 0.2
Equilibrium Relaxation Live PR | TRUE
Include Energy | TRUE
Enable Level Control | TRUE
Top Level PV Mode | true-level
Top Level SP Frac | 0.5
Top Level Kc | 0.5
Bottom Level PV Mode | molar-holdup
Bottom Level SP Frac | 0.5
Bottom Level Kc | 8
Bottom Level Ti (sec) | 120
Top Accumulator Holdup (lbmol) | 1388.9
Bottom Holdup (lbmol) | 794
Enable Pressure Control | TRUE
Pressure Control MV | condenser-duty
Top Pressure SP (psia) | 220.44
Top Pressure Kc | -150000
Condenser Duty Mode | specified
Enable Distillate Composition Control | TRUE
Distillate Composition Component | C4
Distillate Composition SP | 0.11
Distillate Composition Kc | 500
Distillate Composition Ti (sec) | 600
Distillate Composition Reflux Min (lbmol/h) | 2000
Thermo Mode | table
Vapor Holdup Relaxation (sec) | 25
Vapor Flow Relaxation (sec) | 12
Dry Tray K | 40
Distillate Drum Diameter (ft) | 12.1
Distillate Drum Length (ft) | 36.3
Distillate Drum Liquid Fraction | 0.5
Bottom Sump Diameter (ft) | 18.1759
Bottom Sump Height (ft) | 12
Thermo Table | cache/thermo_table.json
Stage Geometry | Start Stage | End Stage | Diameter (ft) | Tray Spacing (ft) | Gas Void Fraction | Weir Height (in) | Weir Length (ft) | Active Area Fraction | Hydraulic C Factor
| 2 | 2 | 16.9619 | 5 | 0.75 | 2 | 9 | 0.75 | 1
| 3 | 3 | 16.9619 | 1.5 | 0.75 | 1.6562 | 9 | 0.75 | 0.96236
| 4 | 4 | 16.9619 | 1.5 | 0.75 | 1.6562 | 9 | 0.75 | 0.9638
| 5 | 5 | 16.9619 | 1.5 | 0.75 | 1.6562 | 9 | 0.75 | 0.96273
| 6 | 6 | 16.9619 | 1.5 | 0.75 | 1.6562 | 9 | 0.75 | 0.96534
| 7 | 7 | 16.9619 | 1.5 | 0.75 | 1.6562 | 9 | 0.75 | 0.96442
| 8 | 8 | 16.9619 | 1.5 | 0.75 | 1.6562 | 9 | 0.75 | 0.9627
| 9 | 9 | 16.9619 | 1.5 | 0.75 | 1.6562 | 9 | 0.75 | 0.9628
| 10 | 10 | 16.9619 | 1.5 | 0.75 | 1.6562 | 9 | 0.75 | 0.96462
| 11 | 11 | 16.9619 | 1.5 | 0.75 | 1.6562 | 9 | 0.75 | 0.96593
| 12 | 12 | 16.9619 | 1.5 | 0.75 | 1.6562 | 9 | 0.75 | 0.96741
| 13 | 13 | 16.9619 | 1.5 | 0.75 | 1.6562 | 9 | 0.75 | 0.96755
| 14 | 14 | 16.9619 | 1.5 | 0.75 | 1.6562 | 9 | 0.75 | 0.96638
| 15 | 15 | 16.9619 | 1.5 | 0.75 | 1.6562 | 9 | 0.75 | 0.96654
| 16 | 16 | 18.1759 | 1.5 | 0.75 | 1.9812 | 10 | 0.75 | 0.90781
| 17 | 17 | 18.1759 | 1.5 | 0.75 | 1.9812 | 10 | 0.75 | 0.90983
| 18 | 18 | 18.1759 | 1.5 | 0.75 | 1.9812 | 10 | 0.75 | 0.89905
| 19 | 19 | 18.1759 | 1.5 | 0.75 | 1.9812 | 10 | 0.75 | 0.9015
| 20 | 20 | 18.1759 | 1.5 | 0.75 | 1.9812 | 10 | 0.75 | 0.90447

## Initial Conditions
Stage | Temperature (F) | Pressure (psia) | Vapor Flow (lbmol/h) | Liquid Flow (lbmol/h) | Liquid Holdup (lbmol) | Vapor Composition Component 1 | Vapor Composition Component 2 | Vapor Composition Component 3 | Liquid Composition Component 1 | Liquid Composition Component 2 | Liquid Composition Component 3
1 | 115.5442 | 220.2786 | 0 | 5952.48 | 0 | 0.87394 | 0.12598 | 8.3102e-05 | 0.87394 | 0.12598 | 8.3102e-05
2 | 124.8189 | 222.2786 | 8306.3373 | 5676.41 | 45.6406 | 0.87394 | 0.12598 | 8.3102e-05 | 0.79875 | 0.20111 | 0.00013597
3 | 134.8899 | 222.7458 | 8099.5224 | 5450.6 | 29.5555 | 0.79014 | 0.2096 | 0.00026562 | 0.69892 | 0.30071 | 0.00036476
4 | 147.3833 | 223.1564 | 7810.3453 | 5308.06 | 19.649 | 0.71639 | 0.28305 | 0.00056129 | 0.58975 | 0.4093 | 0.0009491
5 | 156.6127 | 223.616 | 7691.2819 | 5237.95 | 24.7319 | 0.64475 | 0.35403 | 0.0012191 | 0.49779 | 0.50029 | 0.0019226
6 | 163.4808 | 224.048 | 7628.3146 | 5208.97 | 16.8534 | 0.58456 | 0.41305 | 0.0023951 | 0.42497 | 0.57101 | 0.0040231
7 | 166.9946 | 224.5166 | 7611.1897 | 5196.3 | 22.2372 | 0.5457 | 0.44976 | 0.0045402 | 0.37714 | 0.61559 | 0.0072714
8 | 170.6767 | 225.0532 | 7548.8212 | 5185.3 | 32.8485 | 0.51036 | 0.48157 | 0.0080742 | 0.35118 | 0.63824 | 0.010584
9 | 175.5294 | 225.5845 | 7500.6433 | 5165.98 | 28.254 | 0.48048 | 0.50762 | 0.011899 | 0.31728 | 0.6649 | 0.017816
10 | 178.8829 | 226.1064 | 7545.5165 | 5127.78 | 25.8864 | 0.45431 | 0.52712 | 0.01857 | 0.29189 | 0.67848 | 0.02963
11 | 181.0774 | 226.6295 | 7601.2125 | 5057.12 | 25.8386 | 0.42787 | 0.54358 | 0.028557 | 0.26803 | 0.68529 | 0.046678
12 | 184.9931 | 227.2546 | 7525.1492 | 12352.5 | 28.7566 | 0.4053 | 0.55305 | 0.041649 | 0.27722 | 0.6355 | 0.087273
13 | 185.8602 | 228.0016 | 7618.3181 | 12382.7 | 45.4679 | 0.35405 | 0.5998 | 0.046147 | 0.25942 | 0.65192 | 0.088653
14 | 187.4956 | 228.8045 | 7629.0698 | 12425.5 | 50.8333 | 0.31542 | 0.63433 | 0.05025 | 0.24703 | 0.66342 | 0.089551
15 | 191.2497 | 229.6418 | 7637.2064 | 12485.2 | 52.0658 | 0.28932 | 0.65743 | 0.053245 | 0.23325 | 0.67586 | 0.090884
16 | 196.7106 | 230.2928 | 7702.8209 | 12563.2 | 50.8279 | 0.26474 | 0.67893 | 0.056337 | 0.20394 | 0.70134 | 0.094717
17 | 201.0564 | 230.9403 | 7857.7838 | 12653.8 | 43.2829 | 0.22383 | 0.71272 | 0.063452 | 0.17294 | 0.72514 | 0.10191
18 | 205.6883 | 231.6253 | 7897.2555 | 12738.5 | 44.862 | 0.19292 | 0.73575 | 0.071334 | 0.14892 | 0.7425 | 0.10858
19 | 211.1579 | 232.3514 | 7982.385 | 12776.5 | 49.5198 | 0.17302 | 0.74772 | 0.079258 | 0.13046 | 0.75642 | 0.11312
20 | 220.658 | 232.3514 | 8014.56 | 0 | 0 | 0.15932 | 0.75283 | 0.087859 | 0.082525 | 0.76238 | 0.15509

## Streams
Stream | Feed | Distillate | Bottom
Stage | 12 | 1 | 20
Pressure (psia) | 232.06 | 220.44 | 232.06
Vapour fraction | 0 | 0 | 0
Temperature (F) | 174.999 | 118.74 | 220.653
Total molar flow (lbmol/h) | 7142.98 | 2380.99 | 4761.98
Mole flows (lbmol/h)
n-Propane | 2380.99 | 2154.47 | 226.525
n-Butane | 3968.32 | 226.511 | 3741.81
N-Pentane | 793.664 | 0.014069 | 793.65

## Boundary State
State | Component 1 (n-Propane) | Component 2 (n-Butane) | Component 3 (n-Pentane)
top_L | 1251.7488 | 134.8638 | 0.012791
top_V | 92.0987 | 9.7123 | 0.00064493
bottom_L | 39.4475 | 623.3106 | 131.2413
bottom_V | 9.532e-10 | 8.1313e-09 | 9.1555e-10

## Energy State
Stage | Tray EL (BTU) | Tray EV (BTU)
1 | 0 | 0
2 | -18841.0853 | 23241.6242
3 | -35943.5941 | 13173.836
4 | -45820.4559 | 21741.7278
5 | -103225.1473 | 18717.4292
6 | -102483.7494 | 26692.7817
7 | -162326.2365 | 23058.0702
8 | -235215.9895 | 11253.5702
9 | -199948.755 | 17576.9223
10 | -171742.469 | 24104.0459
11 | -162663.8725 | 25759.4615
12 | -157477.0126 | 59145.7934
13 | -248996.7871 | 35506.0328
14 | -278592.6372 | 22576.2779
15 | -284603.8001 | 22213.1655
16 | -272702.9864 | 50489.4506
17 | -245635.3667 | 64485.8992
18 | -272090.1257 | 63802.8194
19 | -301420.196 | 58269.6406
20 | 0 | 33688.5292

## Controller State
Controller | Value
top_level_integ | 0.00097273
bottom_level_integ | -0.00015917
top_pressure_integ | -0.18217
top_pressure_pv_filt_psia | 220.2713
distillate_comp_integ | -0.0013983