## Specifications
Parameter | Value
Number of Stages | 20
Number of Components | 3
Condenser Type | Total
| Component 1 | Component 2 | Component 3
Component Name | n-Propane | n-Butane | n-Pentane
Condenser Duty (Btu/h) | -49640000
Reboiler Duty (Btu/h) | 54706000
Runtime Mode | hydraulic
Simulation Length (min) | 10
Timestep (sec) | 0.2
Log Frequency (timesteps) | 150
Thermo refresh Delta T (F)
Stage time constant [tau] (sec) | 4
Pressure Model | Hydraulic
Condenser Pressure Drop (psi) | 2
Overhead Vapor Line Volume (ft3) | 56
Condenser Vapor Volume (ft3) | 100
Vapor Flow Model | energy
Equilibrium Relaxation Mode | phase-holdup
Equilibrium Tau (sec) | 4
Equilibrium Energy Damping Gain | 0.2
Equilibrium Relaxation Live PR | TRUE
Include Energy | TRUE
Enable Level Control | TRUE
Top Level PV Mode | true-level
Top Level SP Frac | 0.5
Top Level Kc | 0.5
Bottom Level PV Mode | molar-holdup
Bottom Level SP Frac | 0.5
Bottom Level Kc | 8
Bottom Level Ti (sec) | 120
Top Accumulator Holdup (lbmol) | 1388.9
Bottom Holdup (lbmol) | 794
Enable Pressure Control | TRUE
Pressure Control MV | condenser-duty
Top Pressure SP (psia) | 220.44
Top Pressure Kc | -150000
Condenser Duty Mode | specified
Enable Distillate Composition Control | TRUE
Distillate Composition Component | C4
Distillate Composition SP | 0.11
Distillate Composition Kc | 500
Distillate Composition Ti (sec) | 600
Distillate Composition Reflux Min (lbmol/h) | 2000
Thermo Mode | table
Vapor Holdup Relaxation (sec) | 25
Vapor Flow Relaxation (sec) | 12
Dry Tray K | 40
Distillate Drum Diameter (ft) | 12.1
Distillate Drum Length (ft) | 36.3
Bottom Sump Diameter (ft) | 18.1759
Bottom Sump Height (ft) | 12
Thermo Table | cache/thermo_table.json
Stage Geometry | Start Stage | End Stage | Diameter (ft) | Tray Spacing (ft) | Gas Void Fraction | Weir Height (in) | Weir Length (ft) | Active Area Fraction | Hydraulic C Factor
| 2 | 2 | 16.9619 | 5 | 0.75 | 2 | 9 | 0.75 | 1
| 3 | 3 | 16.9619 | 1.5 | 0.75 | 1.6562 | 9 | 0.75 | 0.96236
| 4 | 4 | 16.9619 | 1.5 | 0.75 | 1.6562 | 9 | 0.75 | 0.9638
| 5 | 5 | 16.9619 | 1.5 | 0.75 | 1.6562 | 9 | 0.75 | 0.96273
| 6 | 6 | 16.9619 | 1.5 | 0.75 | 1.6562 | 9 | 0.75 | 0.96534
| 7 | 7 | 16.9619 | 1.5 | 0.75 | 1.6562 | 9 | 0.75 | 0.96442
| 8 | 8 | 16.9619 | 1.5 | 0.75 | 1.6562 | 9 | 0.75 | 0.9627
| 9 | 9 | 16.9619 | 1.5 | 0.75 | 1.6562 | 9 | 0.75 | 0.9628
| 10 | 10 | 16.9619 | 1.5 | 0.75 | 1.6562 | 9 | 0.75 | 0.96462
| 11 | 11 | 16.9619 | 1.5 | 0.75 | 1.6562 | 9 | 0.75 | 0.96593
| 12 | 12 | 16.9619 | 1.5 | 0.75 | 1.6562 | 9 | 0.75 | 0.96741
| 13 | 13 | 16.9619 | 1.5 | 0.75 | 1.6562 | 9 | 0.75 | 0.96755
| 14 | 14 | 16.9619 | 1.5 | 0.75 | 1.6562 | 9 | 0.75 | 0.96638
| 15 | 15 | 16.9619 | 1.5 | 0.75 | 1.6562 | 9 | 0.75 | 0.96654
| 16 | 16 | 18.1759 | 1.5 | 0.75 | 1.9812 | 10 | 0.75 | 0.90781
| 17 | 17 | 18.1759 | 1.5 | 0.75 | 1.9812 | 10 | 0.75 | 0.90983
| 18 | 18 | 18.1759 | 1.5 | 0.75 | 1.9812 | 10 | 0.75 | 0.89905
| 19 | 19 | 18.1759 | 1.5 | 0.75 | 1.9812 | 10 | 0.75 | 0.9015
| 20 | 20 | 18.1759 | 1.5 | 0.75 | 1.9812 | 10 | 0.75 | 0.90447

## Initial Conditions
Stage | Temperature (F) | Pressure (psia) | Vapor Flow (lbmol/h) | Liquid Flow (lbmol/h) | Liquid Holdup (lbmol) | Vapor Composition Component 1 | Vapor Composition Component 2 | Vapor Composition Component 3 | Liquid Composition Component 1 | Liquid Composition Component 2 | Liquid Composition Component 3
1 | 118.742 | 253.7518 | 0 | 5952.48 | 0 | 0.2681 | 0.47845 | 0.25345 | 0.2681 | 0.47845 | 0.25345
2 | 172.7167 | 255.7518 | 10288.5789 | 5676.41 | 42.0107 | 0.2681 | 0.47845 | 0.25345 | 0.25412 | 0.50255 | 0.24332
3 | 222.6017 | 255.7518 | 7058.234 | 5450.6 | 37.5837 | 0.29824 | 0.41798 | 0.28378 | 0.15592 | 0.40592 | 0.43817
4 | 238.2533 | 255.7518 | 7236.9067 | 5308.06 | 36.2149 | 0.24468 | 0.37636 | 0.37897 | 0.1141 | 0.32932 | 0.55659
5 | 246.6718 | 255.7518 | 7396.5649 | 5237.95 | 36.7539 | 0.21674 | 0.33947 | 0.44379 | 0.096032 | 0.28133 | 0.62264
6 | 251.5844 | 255.7518 | 7665.607 | 5208.97 | 36.8669 | 0.19631 | 0.30898 | 0.49472 | 0.084482 | 0.24937 | 0.66615
7 | 253.6821 | 255.7518 | 7702.4626 | 5196.3 | 42.2553 | 0.18785 | 0.28572 | 0.52642 | 0.082347 | 0.22964 | 0.68801
8 | 189.6235 | 255.7518 | 9120.7324 | 5185.3 | 33.2549 | 0.16888 | 0.263 | 0.56813 | 0.14281 | 0.25389 | 0.6033
9 | 249.331 | 255.7518 | 7034.4974 | 5165.98 | 30.9971 | 0.2291 | 0.28173 | 0.48916 | 0.10097 | 0.22502 | 0.67401
10 | 374.4782 | 255.7518 | 6345.938 | 5127.78 | 111.2272 | 0.22305 | 0.2754 | 0.50154 | 0.2187 | 0.27283 | 0.50847
11 | 287.4031 | 255.7518 | 42113.9125 | 5057.12 | 60.2165 | 0 | 0 | 1 | 0.21821 | 0.27308 | 0.50872
12 | 305.3818 | 255.7518 | 6831.4803 | 12352.5 | 220.5983 | 0.24904 | 0.26859 | 0.48237 | 0.24773 | 0.27364 | 0.47864
13 | 280.4186 | 255.7518 | 111137.9817 | 12382.7 | 203.8155 | 0 | 0 | 1 | 0.24766 | 0.27526 | 0.47709
14 | 288.4356 | 255.7518 | 15697.8691 | 12425.5 | 547.1782 | 0.24577 | 0.2531 | 0.50113 | 0.24726 | 0.25774 | 0.495
15 | 284.1335 | 255.7518 | 445734.0717 | 12485.2 | 517.1683 | 0.49116 | 0.50884 | 0 | 0.2476 | 0.25845 | 0.49395
16 | 282.7923 | 255.7518 | 297376.4412 | 12563.2 | 546.4034 | 0 | 0 | 1 | 0.24667 | 0.25817 | 0.49516
17 | 271.8771 | 255.7518 | 92604.4022 | 12653.8 | 511.3599 | 0.49127 | 0.50873 | 0 | 0.24746 | 0.25961 | 0.49293
18 | 267.8327 | 255.7518 | 6693.0217 | 12738.5 | 509.5625 | 0.2529 | 0.25927 | 0.48783 | 0.24801 | 0.25921 | 0.49278
19 | 268.6873 | 255.7518 | 6441.5324 | 12776.5 | 502.6052 | 0.28159 | 0.25897 | 0.45944 | 0.25262 | 0.25905 | 0.48833
20 | 220.658 | 255.7518 | 8014.56 | 0 | 0 | 0.48046 | 0.25804 | 0.2615 | 0.24782 | 0.25907 | 0.49311

## Streams
Stream | Feed | Distillate | Bottom
Stage | 12 | 1 | 20
Pressure (psia) | 232.06 | 220.44 | 232.06
Vapour fraction | 0 | 0 | 0
Temperature (F) | 174.999 | 118.74 | 220.653
Total molar flow (lbmol/h) | 7142.98 | 2380.99 | 4761.98
Mole flows (lbmol/h)
n-Propane | 2380.99 | 2154.47 | 226.525
n-Butane | 3968.32 | 226.511 | 3741.81
N-Pentane | 793.664 | 0.014069 | 793.65

## Boundary State
State | Component 1 (n-Propane) | Component 2 (n-Butane) | Component 3 (n-Pentane)
top_L | 354.7345 | 939.354 | 371.6215
top_V | 94.4687 | 9.932 | 0.0006169
bottom_L | 12773.2227 | 15600.9293 | 28892.8608
bottom_V | 9.532e-10 | 8.1313e-09 | 9.1555e-10

## Energy State
Stage | Tray EL (BTU) | Tray EV (BTU)
1 | 0 | 0
2 | 0 | 0
3 | 0 | 0
4 | 0 | 0
5 | 0 | 0
6 | 0 | 0
7 | 0 | 0
8 | 0 | 0
9 | 0 | 0
10 | 0 | 0
11 | 0 | 0
12 | 0 | 0
13 | 0 | 0
14 | 0 | 0
15 | 0 | 0
16 | 0 | 0
17 | 0 | 0
18 | 0 | 0
19 | 0 | 0
20 | 0 | 0

## Dynamic Memory
Stage | Prev Tray Pressure (psia) | Prev Tray Temperature (F)
1 | 253.7518 | 118.742
2 | 255.7518 | 172.7167
3 | 255.7518 | 222.6017
4 | 255.7518 | 238.2533
5 | 255.7518 | 246.6718
6 | 255.7518 | 251.5844
7 | 255.7518 | 253.6821
8 | 255.7518 | 189.6235
9 | 255.7518 | 249.331
10 | 255.7518 | 374.4782
11 | 255.7518 | 287.4031
12 | 255.7518 | 305.3818
13 | 255.7518 | 280.4186
14 | 255.7518 | 288.4356
15 | 255.7518 | 284.1335
16 | 255.7518 | 282.7923
17 | 255.7518 | 271.8771
18 | 255.7518 | 267.8327
19 | 255.7518 | 268.6873
20 | 255.7518 | 220.658

## Controller State
Controller | Value
top_level_integ | 1.7094
bottom_level_integ | 0.094564
top_pressure_integ | 588.3379
top_pressure_pv_filt_psia | 253.7648
top_pressure_mv_cmd_btuph | -142889413.3421
top_drum_pressure_T_prev_F | 118.742
distillate_cmd_lbmolph | 5511.6771
bottoms_cmd_lbmolph | 11904.95
reflux_cmd_lbmolph | 6521.9512
distillate_comp_integ | 0.68501