## Specifications
Parameter | Value
Number of Stages | 20
Number of Components | 3
Condenser Type | Total
| Component 1 | Component 2 | Component 3
Component Name | n-Propane | n-Butane | n-Pentane
Condenser Duty (Btu/h) | -49640000
Reboiler Duty (Btu/h) | 54706000
Runtime Mode | hydraulic
Simulation Length (min) | 10
Timestep (sec) | 0.2
Log Frequency (timesteps) | 150
Thermo refresh Delta T (F)
Stage time constant [tau] (sec) | 4
Pressure Model | Hydraulic
Condenser Pressure Drop (psi) | 2
Overhead Vapor Line Volume (ft3) | 56
Condenser Vapor Volume (ft3) | 100
Vapor Flow Model | energy
Equilibrium Relaxation Mode | phase-holdup
Equilibrium Tau (sec) | 4
Equilibrium Energy Damping Gain | 0.2
Equilibrium Relaxation Live PR | TRUE
Include Energy | TRUE
Enable Level Control | TRUE
Top Level PV Mode | true-level
Top Level SP Frac | 0.5
Top Level Kc | 0.5
Bottom Level PV Mode | molar-holdup
Bottom Level SP Frac | 0.5
Bottom Level Kc | 8
Bottom Level Ti (sec) | 120
Top Accumulator Holdup (lbmol) | 1388.9
Bottom Holdup (lbmol) | 794
Enable Pressure Control | TRUE
Pressure Control MV | condenser-duty
Top Pressure SP (psia) | 220.44
Top Pressure Kc | -150000
Condenser Duty Mode | specified
Enable Distillate Composition Control | TRUE
Distillate Composition Component | C4
Distillate Composition SP | 0.11
Distillate Composition Kc | 500
Distillate Composition Ti (sec) | 600
Distillate Composition Reflux Min (lbmol/h) | 2000
Thermo Mode | table
Vapor Holdup Relaxation (sec) | 25
Vapor Flow Relaxation (sec) | 12
Dry Tray K | 40
Distillate Drum Diameter (ft) | 12.1
Distillate Drum Length (ft) | 36.3
Bottom Sump Diameter (ft) | 18.1759
Bottom Sump Height (ft) | 12
Thermo Table | cache/thermo_table.json
Stage Geometry | Start Stage | End Stage | Diameter (ft) | Tray Spacing (ft) | Gas Void Fraction | Weir Height (in) | Weir Length (ft) | Active Area Fraction | Hydraulic C Factor
| 2 | 2 | 16.9619 | 5 | 0.75 | 2 | 9 | 0.75 | 1
| 3 | 3 | 16.9619 | 1.5 | 0.75 | 1.6562 | 9 | 0.75 | 0.96236
| 4 | 4 | 16.9619 | 1.5 | 0.75 | 1.6562 | 9 | 0.75 | 0.9638
| 5 | 5 | 16.9619 | 1.5 | 0.75 | 1.6562 | 9 | 0.75 | 0.96273
| 6 | 6 | 16.9619 | 1.5 | 0.75 | 1.6562 | 9 | 0.75 | 0.96534
| 7 | 7 | 16.9619 | 1.5 | 0.75 | 1.6562 | 9 | 0.75 | 0.96442
| 8 | 8 | 16.9619 | 1.5 | 0.75 | 1.6562 | 9 | 0.75 | 0.9627
| 9 | 9 | 16.9619 | 1.5 | 0.75 | 1.6562 | 9 | 0.75 | 0.9628
| 10 | 10 | 16.9619 | 1.5 | 0.75 | 1.6562 | 9 | 0.75 | 0.96462
| 11 | 11 | 16.9619 | 1.5 | 0.75 | 1.6562 | 9 | 0.75 | 0.96593
| 12 | 12 | 16.9619 | 1.5 | 0.75 | 1.6562 | 9 | 0.75 | 0.96741
| 13 | 13 | 16.9619 | 1.5 | 0.75 | 1.6562 | 9 | 0.75 | 0.96755
| 14 | 14 | 16.9619 | 1.5 | 0.75 | 1.6562 | 9 | 0.75 | 0.96638
| 15 | 15 | 16.9619 | 1.5 | 0.75 | 1.6562 | 9 | 0.75 | 0.96654
| 16 | 16 | 18.1759 | 1.5 | 0.75 | 1.9812 | 10 | 0.75 | 0.90781
| 17 | 17 | 18.1759 | 1.5 | 0.75 | 1.9812 | 10 | 0.75 | 0.90983
| 18 | 18 | 18.1759 | 1.5 | 0.75 | 1.9812 | 10 | 0.75 | 0.89905
| 19 | 19 | 18.1759 | 1.5 | 0.75 | 1.9812 | 10 | 0.75 | 0.9015
| 20 | 20 | 18.1759 | 1.5 | 0.75 | 1.9812 | 10 | 0.75 | 0.90447

## Initial Conditions
Stage | Temperature (F) | Pressure (psia) | Vapor Flow (lbmol/h) | Liquid Flow (lbmol/h) | Liquid Holdup (lbmol) | Vapor Composition Component 1 | Vapor Composition Component 2 | Vapor Composition Component 3 | Liquid Composition Component 1 | Liquid Composition Component 2 | Liquid Composition Component 3
1 | 118.742 | 228.9062 | 0 | 5952.48 | 0 | 0.7855 | 0 | 0.2145 | 0.7855 | 0 | 0.2145
2 | 184.2174 | 230.9062 | 9201.4703 | 5676.41 | 7.5041 | 0.7855 | 0 | 0.2145 | 0.36834 | 0.55126 | 0.080402
3 | 196.3118 | 230.9252 | 6490.7116 | 5450.6 | 22.7882 | 0.36162 | 0.53219 | 0.10619 | 0.23866 | 0.58508 | 0.17626
4 | 214.3788 | 230.944 | 6599.2204 | 5308.06 | 19.8224 | 0.26991 | 0.55514 | 0.17496 | 0.15692 | 0.5558 | 0.28728
5 | 233.6524 | 230.9697 | 6634.7629 | 5237.95 | 25.5707 | 0.20732 | 0.53744 | 0.25524 | 0.1945 | 0.54265 | 0.26285
6 | 227.624 | 230.9933 | 7268.8605 | 5208.97 | 23.026 | 0.22681 | 0.52895 | 0.24423 | 0.21679 | 0.53317 | 0.25005
7 | 252.5724 | 231.0292 | 6838.8521 | 5196.3 | 44.1752 | 0.2425 | 0.52282 | 0.23468 | 0.23744 | 0.52432 | 0.23824
8 | 225.4206 | 231.0475 | 7723.6244 | 5185.3 | 17.1069 | 0.25815 | 0.51998 | 0.22187 | 0.24765 | 0.52168 | 0.23066
9 | 251.5732 | 231.0831 | 6472.5573 | 5165.98 | 46.6203 | 0.27122 | 0.51843 | 0.21035 | 0.26657 | 0.51853 | 0.21489
10 | 222.2704 | 231.1001 | 7473.3661 | 5127.78 | 20.2512 | 0.28773 | 0.51959 | 0.19269 | 0.27777 | 0.5188 | 0.20343
11 | 248.6322 | 231.1343 | 6065.1839 | 5057.12 | 48.6694 | 0.30399 | 0.52129 | 0.17472 | 0.29898 | 0.52061 | 0.18041
12 | 244.5042 | 231.1632 | 7253.873 | 12352.5 | 49.8744 | 0.32411 | 0.52292 | 0.15297 | 0.3177 | 0.52827 | 0.15403
13 | 218.1916 | 231.171 | 6081.3025 | 12382.7 | 22.2678 | 0 | 1 | 0 | 0.31449 | 0.53242 | 0.1531
14 | 220.9723 | 231.1791 | 3657.1073 | 12425.5 | 21.8874 | 0.31592 | 0.52255 | 0.16153 | 0.31456 | 0.52865 | 0.15679
15 | 223.5648 | 231.188 | 3722.5751 | 12485.2 | 22.7665 | 0.32071 | 0.51654 | 0.16275 | 0.31556 | 0.52478 | 0.15966
16 | 225.3517 | 231.195 | 3880.3349 | 12563.2 | 27.5153 | 0.32969 | 0.50855 | 0.16176 | 0.31906 | 0.51929 | 0.16164
17 | 229.9482 | 231.2036 | 4042.4534 | 12653.8 | 29.6209 | 0.34591 | 0.49717 | 0.15693 | 0.32679 | 0.51171 | 0.1615
18 | 240.5074 | 231.2364 | 4356.2654 | 12738.5 | 72.8347 | 0.37029 | 0.4826 | 0.1471 | 0.35049 | 0.49433 | 0.15519
19 | 239.9832 | 231.2823 | 6588.2175 | 12776.5 | 91.198 | 0.41169 | 0.46414 | 0.12417 | 0.38003 | 0.47849 | 0.14148
20 | 220.658 | 231.2823 | 8014.56 | 0 | 0 | 0.46305 | 0.44484 | 0.092107 | 0.278 | 0.51984 | 0.20216

## Streams
Stream | Feed | Distillate | Bottom
Stage | 12 | 1 | 20
Pressure (psia) | 232.06 | 220.44 | 232.06
Vapour fraction | 0 | 0 | 0
Temperature (F) | 174.999 | 118.74 | 220.653
Total molar flow (lbmol/h) | 7142.98 | 2380.99 | 4761.98
Mole flows (lbmol/h)
n-Propane | 2380.99 | 2154.47 | 226.525
n-Butane | 3968.32 | 226.511 | 3741.81
N-Pentane | 793.664 | 0.014069 | 793.65

## Boundary State
State | Component 1 (n-Propane) | Component 2 (n-Butane) | Component 3 (n-Pentane)
top_L | 558.0314 | 793.7825 | 113.8187
top_V | 94.4687 | 9.932 | 0.0006169
bottom_L | 411.947 | 74.9274 | 182.452
bottom_V | 9.532e-10 | 8.1313e-09 | 9.1555e-10

## Energy State
Stage | Tray EL (BTU) | Tray EV (BTU)
1 | 0 | 0
2 | 0 | 0
3 | 0 | 0
4 | 0 | 0
5 | 0 | 0
6 | 0 | 0
7 | 0 | 0
8 | 0 | 0
9 | 0 | 0
10 | 0 | 0
11 | 0 | 0
12 | 0 | 0
13 | 0 | 0
14 | 0 | 0
15 | 0 | 0
16 | 0 | 0
17 | 0 | 0
18 | 0 | 0
19 | 0 | 0
20 | 0 | 0

## Dynamic Memory
Stage | Prev Tray Pressure (psia) | Prev Tray Temperature (F)
1 | 228.9062 | 118.742
2 | 230.9062 | 184.2174
3 | 230.9252 | 196.3118
4 | 230.944 | 214.3788
5 | 230.9697 | 233.6524
6 | 230.9933 | 227.624
7 | 231.0292 | 252.5724
8 | 231.0475 | 225.4206
9 | 231.0831 | 251.5732
10 | 231.1001 | 222.2704
11 | 231.1343 | 248.6322
12 | 231.1632 | 244.5042
13 | 231.171 | 218.1916
14 | 231.1791 | 220.9723
15 | 231.188 | 223.5648
16 | 231.195 | 225.3517
17 | 231.2036 | 229.9482
18 | 231.2364 | 240.5074
19 | 231.2823 | 239.9832
20 | 231.2823 | 220.658

## Controller State
Controller | Value
top_level_integ | 1.1551
bottom_level_integ | 0.30138
top_pressure_integ | 371.3654
top_pressure_pv_filt_psia | 228.9167
top_pressure_mv_cmd_btuph | -106616321.0984
top_drum_pressure_T_prev_F | 118.742
distillate_cmd_lbmolph | 4433.8735
bottoms_cmd_lbmolph | 8491.3307
reflux_cmd_lbmolph | 6470.0862
distillate_comp_integ | 0.60362