## Specifications
Parameter | Value
Number of Stages | 20
Number of Components | 3
Condenser Type | Total
| Component 1 | Component 2 | Component 3
Component Name | n-Propane | n-Butane | n-Pentane
Condenser Duty (Btu/h) | -49640000
Reboiler Duty (Btu/h) | 54706000
Runtime Mode | hydraulic
Simulation Length (min) | 10
Timestep (sec) | 0.2
Log Frequency (timesteps) | 150
Thermo refresh Delta T (F)
Stage time constant [tau] (sec) | 4
Pressure Model | Hydraulic
Condenser Pressure Drop (psi) | 2
Overhead Vapor Line Volume (ft3) | 56
Condenser Vapor Volume (ft3) | 100
Vapor Flow Model | energy
Equilibrium Relaxation Mode | phase-holdup
Equilibrium Tau (sec) | 4
Equilibrium Energy Damping Gain | 0.2
Equilibrium Relaxation Live PR | TRUE
Include Energy | TRUE
Enable Level Control | TRUE
Top Level PV Mode | true-level
Top Level SP Frac | 0.5
Top Level Kc | 0.5
Bottom Level PV Mode | molar-holdup
Bottom Level SP Frac | 0.5
Bottom Level Kc | 8
Bottom Level Ti (sec) | 120
Top Accumulator Holdup (lbmol) | 1388.9
Bottom Holdup (lbmol) | 794
Enable Pressure Control | TRUE
Pressure Control MV | condenser-duty
Top Pressure SP (psia) | 220.44
Top Pressure Kc | -150000
Condenser Duty Mode | specified
Enable Distillate Composition Control | TRUE
Distillate Composition Component | C4
Distillate Composition SP | 0.11
Distillate Composition Kc | 500
Distillate Composition Ti (sec) | 600
Distillate Composition Reflux Min (lbmol/h) | 2000
Thermo Mode | table
Vapor Holdup Relaxation (sec) | 25
Vapor Flow Relaxation (sec) | 12
Dry Tray K | 40
Distillate Drum Diameter (ft) | 12.1
Distillate Drum Length (ft) | 36.3
Bottom Sump Diameter (ft) | 18.1759
Bottom Sump Height (ft) | 12
Thermo Table | cache/thermo_table.json
Stage Geometry | Start Stage | End Stage | Diameter (ft) | Tray Spacing (ft) | Gas Void Fraction | Weir Height (in) | Weir Length (ft) | Active Area Fraction | Hydraulic C Factor
| 2 | 2 | 16.9619 | 5 | 0.75 | 2 | 9 | 0.75 | 1
| 3 | 3 | 16.9619 | 1.5 | 0.75 | 1.6562 | 9 | 0.75 | 0.96236
| 4 | 4 | 16.9619 | 1.5 | 0.75 | 1.6562 | 9 | 0.75 | 0.9638
| 5 | 5 | 16.9619 | 1.5 | 0.75 | 1.6562 | 9 | 0.75 | 0.96273
| 6 | 6 | 16.9619 | 1.5 | 0.75 | 1.6562 | 9 | 0.75 | 0.96534
| 7 | 7 | 16.9619 | 1.5 | 0.75 | 1.6562 | 9 | 0.75 | 0.96442
| 8 | 8 | 16.9619 | 1.5 | 0.75 | 1.6562 | 9 | 0.75 | 0.9627
| 9 | 9 | 16.9619 | 1.5 | 0.75 | 1.6562 | 9 | 0.75 | 0.9628
| 10 | 10 | 16.9619 | 1.5 | 0.75 | 1.6562 | 9 | 0.75 | 0.96462
| 11 | 11 | 16.9619 | 1.5 | 0.75 | 1.6562 | 9 | 0.75 | 0.96593
| 12 | 12 | 16.9619 | 1.5 | 0.75 | 1.6562 | 9 | 0.75 | 0.96741
| 13 | 13 | 16.9619 | 1.5 | 0.75 | 1.6562 | 9 | 0.75 | 0.96755
| 14 | 14 | 16.9619 | 1.5 | 0.75 | 1.6562 | 9 | 0.75 | 0.96638
| 15 | 15 | 16.9619 | 1.5 | 0.75 | 1.6562 | 9 | 0.75 | 0.96654
| 16 | 16 | 18.1759 | 1.5 | 0.75 | 1.9812 | 10 | 0.75 | 0.90781
| 17 | 17 | 18.1759 | 1.5 | 0.75 | 1.9812 | 10 | 0.75 | 0.90983
| 18 | 18 | 18.1759 | 1.5 | 0.75 | 1.9812 | 10 | 0.75 | 0.89905
| 19 | 19 | 18.1759 | 1.5 | 0.75 | 1.9812 | 10 | 0.75 | 0.9015
| 20 | 20 | 18.1759 | 1.5 | 0.75 | 1.9812 | 10 | 0.75 | 0.90447

## Initial Conditions
Stage | Temperature (F) | Pressure (psia) | Vapor Flow (lbmol/h) | Liquid Flow (lbmol/h) | Liquid Holdup (lbmol) | Vapor Composition Component 1 | Vapor Composition Component 2 | Vapor Composition Component 3 | Liquid Composition Component 1 | Liquid Composition Component 2 | Liquid Composition Component 3
1 | 118.742 | 225.337 | 0 | 5952.48 | 3.3881e-22 | 0.72686 | 0.26255 | 0.010589 | 0.72686 | 0.26255 | 0.010589
2 | 89.6145 | 227.337 | 8076.3832 | 5676.41 | 13.7643 | 0.72686 | 0.26255 | 0.010589 | 0.78488 | 0.20862 | 0.0064939
3 | 90.4588 | 227.7373 | 7270.3353 | 5450.6 | 18.5939 | 0.67949 | 0.30657 | 0.013942 | 0.72267 | 0.26644 | 0.010887
4 | 100.4788 | 228.0965 | 7053.4423 | 5308.06 | 19.8946 | 0.63118 | 0.35136 | 0.017463 | 0.66585 | 0.31925 | 0.014898
5 | 113.5551 | 228.3952 | 6913.3938 | 5237.95 | 17.329 | 0.58773 | 0.39116 | 0.021116 | 0.62021 | 0.36152 | 0.01827
6 | 127.0676 | 228.6383 | 6807.6105 | 5208.97 | 14.979 | 0.54853 | 0.42597 | 0.0255 | 0.58262 | 0.39583 | 0.02155
7 | 155.6916 | 228.9434 | 6421.0279 | 5196.3 | 40.7822 | 0.50944 | 0.45935 | 0.031202 | 0.5128 | 0.45933 | 0.027863
8 | 185.0456 | 229.1639 | 6673.274 | 5185.3 | 4.8153 | 0.43796 | 0.52187 | 0.04017 | 0.46809 | 0.4935 | 0.038407
9 | 195.5565 | 229.4101 | 6712.3428 | 5165.98 | 10.225 | 0.3599 | 0.57909 | 0.06101 | 0.31935 | 0.59529 | 0.085356
10 | 204.1133 | 229.652 | 6965.5529 | 5127.78 | 8.1357 | 0.29531 | 0.61669 | 0.088009 | 0.2957 | 0.61587 | 0.088433
11 | 205.9435 | 229.9301 | 7204.0427 | 5057.12 | 25.1712 | 0.29923 | 0.60688 | 0.09389 | 0.29394 | 0.61413 | 0.091926
12 | 240.2153 | 230.1658 | 7024.7239 | 12352.5 | 22.7145 | 0.31347 | 0.58973 | 0.096792 | 0.31073 | 0.59102 | 0.098254
13 | 239.9471 | 230.3985 | 6907.0794 | 12382.7 | 23.6062 | 0.30752 | 0.60338 | 0.089103 | 0.30876 | 0.59555 | 0.095692
14 | 239.2084 | 230.6604 | 6801.9341 | 12425.5 | 29.7599 | 0.30801 | 0.60657 | 0.085417 | 0.30762 | 0.60017 | 0.092209
15 | 238.5321 | 230.9125 | 6690.6325 | 12485.2 | 28.0611 | 0.30982 | 0.6092 | 0.080972 | 0.30767 | 0.6038 | 0.088531
16 | 238.172 | 231.1264 | 6606.5236 | 12563.2 | 37.2185 | 0.31329 | 0.61033 | 0.076378 | 0.30891 | 0.60724 | 0.083856
17 | 237.6832 | 231.3492 | 6585.8052 | 12653.8 | 39.0703 | 0.32087 | 0.60858 | 0.070542 | 0.31176 | 0.60921 | 0.079028
18 | 238.3037 | 231.5906 | 6599.5727 | 12738.5 | 41.1856 | 0.33414 | 0.60224 | 0.063624 | 0.3174 | 0.60889 | 0.073704
19 | 237.1634 | 231.942 | 7004.2095 | 12776.5 | 57.8565 | 0.35407 | 0.59017 | 0.055763 | 0.32844 | 0.60478 | 0.066775
20 | 220.658 | 231.942 | 8014.56 | 0 | 0 | 0.3856 | 0.56829 | 0.046117 | 0.23224 | 0.66621 | 0.10155

## Streams
Stream | Feed | Distillate | Bottom
Stage | 12 | 1 | 20
Pressure (psia) | 232.06 | 220.44 | 232.06
Vapour fraction | 0 | 0 | 0
Temperature (F) | 174.999 | 118.74 | 220.653
Total molar flow (lbmol/h) | 7142.98 | 2380.99 | 4761.98
Mole flows (lbmol/h)
n-Propane | 2380.99 | 2154.47 | 226.525
n-Butane | 3968.32 | 226.511 | 3741.81
N-Pentane | 793.664 | 0.014069 | 793.65

## Boundary State
State | Component 1 (n-Propane) | Component 2 (n-Butane) | Component 3 (n-Pentane)
top_L | 1201.5287 | 228.6274 | 3.9349
top_V | 94.4687 | 9.932 | 0.0006169
bottom_L | 79.7105 | 596.9679 | 117.3199
bottom_V | 9.532e-10 | 8.1313e-09 | 9.1555e-10

## Energy State
Stage | Tray EL (BTU) | Tray EV (BTU)
1 | 0 | 0
2 | 0 | 0
3 | 0 | 0
4 | 0 | 0
5 | 0 | 0
6 | 0 | 0
7 | 0 | 0
8 | 0 | 0
9 | 0 | 0
10 | 0 | 0
11 | 0 | 0
12 | 0 | 0
13 | 0 | 0
14 | 0 | 0
15 | 0 | 0
16 | 0 | 0
17 | 0 | 0
18 | 0 | 0
19 | 0 | 0
20 | 0 | 0

## Dynamic Memory
Stage | Prev Tray Pressure (psia) | Prev Tray Temperature (F)
1 | 225.337 | 118.742
2 | 227.337 | 89.6145
3 | 227.7373 | 90.4588
4 | 228.0965 | 100.4788
5 | 228.3952 | 113.5551
6 | 228.6383 | 127.0676
7 | 228.9434 | 155.6916
8 | 229.1639 | 185.0456
9 | 229.4101 | 195.5565
10 | 229.652 | 204.1133
11 | 229.9301 | 205.9435
12 | 230.1658 | 240.2153
13 | 230.3985 | 239.9471
14 | 230.6604 | 239.2084
15 | 230.9125 | 238.5321
16 | 231.1264 | 238.172
17 | 231.3492 | 237.6832
18 | 231.5906 | 238.3037
19 | 231.942 | 237.1634
20 | 231.942 | 220.658

## Controller State
Controller | Value
top_level_integ | 0.0093011
bottom_level_integ | -0.002955
top_pressure_integ | 7.3491
top_pressure_pv_filt_psia | 225.339
top_pressure_mv_cmd_btuph | -51477217.3974
top_drum_pressure_T_prev_F | 118.742
distillate_cmd_lbmolph | 2411.5921
bottoms_cmd_lbmolph | 4761.9418
reflux_cmd_lbmolph | 5980.9149
distillate_comp_integ | 0.0074465