## Specifications
Parameter | Value
Number of Stages | 20
Number of Components | 3
Condenser Type | Total
| Component 1 | Component 2 | Component 3
Component Name | n-Propane | n-Butane | n-Pentane
Condenser Duty (Btu/h) | -49640000
Reboiler Duty (Btu/h) | 54706000
Runtime Mode | hydraulic
Simulation Length (min) | 10
Timestep (sec) | 0.2
Log Frequency (timesteps) | 150
Thermo refresh Delta T (F)
Stage time constant [tau] (sec) | 4
Pressure Model | Hydraulic
Condenser Pressure Drop (psi) | 2
Overhead Vapor Line Volume (ft3) | 56
Condenser Vapor Volume (ft3) | 100
Vapor Flow Model | energy
Equilibrium Relaxation Mode | phase-holdup
Equilibrium Tau (sec) | 4
Equilibrium Energy Damping Gain | 0.2
Equilibrium Relaxation Live PR | TRUE
Include Energy | TRUE
Enable Level Control | TRUE
Top Level PV Mode | true-level
Top Level SP Frac | 0.5
Top Level Kc | 0.5
Bottom Level PV Mode | molar-holdup
Bottom Level SP Frac | 0.5
Bottom Level Kc | 8
Bottom Level Ti (sec) | 120
Top Accumulator Holdup (lbmol) | 1388.9
Bottom Holdup (lbmol) | 794
Enable Pressure Control | TRUE
Pressure Control MV | condenser-duty
Top Pressure SP (psia) | 220.44
Top Pressure Kc | -150000
Condenser Duty Mode | specified
Enable Distillate Composition Control | TRUE
Distillate Composition Component | C4
Distillate Composition SP | 0.11
Distillate Composition Kc | 500
Distillate Composition Ti (sec) | 600
Distillate Composition Reflux Min (lbmol/h) | 2000
Thermo Mode | table
Vapor Holdup Relaxation (sec) | 25
Vapor Flow Relaxation (sec) | 12
Dry Tray K | 40
Distillate Drum Diameter (ft) | 12.1
Distillate Drum Length (ft) | 36.3
Bottom Sump Diameter (ft) | 18.1759
Bottom Sump Height (ft) | 12
Thermo Table | cache/thermo_table.json
Stage Geometry | Start Stage | End Stage | Diameter (ft) | Tray Spacing (ft) | Gas Void Fraction | Weir Height (in) | Weir Length (ft) | Active Area Fraction | Hydraulic C Factor
| 2 | 2 | 16.9619 | 5 | 0.75 | 2 | 9 | 0.75 | 1
| 3 | 3 | 16.9619 | 1.5 | 0.75 | 1.6562 | 9 | 0.75 | 0.96236
| 4 | 4 | 16.9619 | 1.5 | 0.75 | 1.6562 | 9 | 0.75 | 0.9638
| 5 | 5 | 16.9619 | 1.5 | 0.75 | 1.6562 | 9 | 0.75 | 0.96273
| 6 | 6 | 16.9619 | 1.5 | 0.75 | 1.6562 | 9 | 0.75 | 0.96534
| 7 | 7 | 16.9619 | 1.5 | 0.75 | 1.6562 | 9 | 0.75 | 0.96442
| 8 | 8 | 16.9619 | 1.5 | 0.75 | 1.6562 | 9 | 0.75 | 0.9627
| 9 | 9 | 16.9619 | 1.5 | 0.75 | 1.6562 | 9 | 0.75 | 0.9628
| 10 | 10 | 16.9619 | 1.5 | 0.75 | 1.6562 | 9 | 0.75 | 0.96462
| 11 | 11 | 16.9619 | 1.5 | 0.75 | 1.6562 | 9 | 0.75 | 0.96593
| 12 | 12 | 16.9619 | 1.5 | 0.75 | 1.6562 | 9 | 0.75 | 0.96741
| 13 | 13 | 16.9619 | 1.5 | 0.75 | 1.6562 | 9 | 0.75 | 0.96755
| 14 | 14 | 16.9619 | 1.5 | 0.75 | 1.6562 | 9 | 0.75 | 0.96638
| 15 | 15 | 16.9619 | 1.5 | 0.75 | 1.6562 | 9 | 0.75 | 0.96654
| 16 | 16 | 18.1759 | 1.5 | 0.75 | 1.9812 | 10 | 0.75 | 0.90781
| 17 | 17 | 18.1759 | 1.5 | 0.75 | 1.9812 | 10 | 0.75 | 0.90983
| 18 | 18 | 18.1759 | 1.5 | 0.75 | 1.9812 | 10 | 0.75 | 0.89905
| 19 | 19 | 18.1759 | 1.5 | 0.75 | 1.9812 | 10 | 0.75 | 0.9015
| 20 | 20 | 18.1759 | 1.5 | 0.75 | 1.9812 | 10 | 0.75 | 0.90447

## Initial Conditions
Stage | Temperature (F) | Pressure (psia) | Vapor Flow (lbmol/h) | Liquid Flow (lbmol/h) | Liquid Holdup (lbmol) | Vapor Composition Component 1 | Vapor Composition Component 2 | Vapor Composition Component 3 | Liquid Composition Component 1 | Liquid Composition Component 2 | Liquid Composition Component 3
1 | 118.742 | 180.2817 | 0 | 5952.48 | 0 | 0.67918 | 0.3076 | 0.013226 | 0.67918 | 0.3076 | 0.013226
2 | 108.9587 | 182.2817 | 8593.1864 | 5676.41 | 8.1193 | 0.67918 | 0.3076 | 0.013226 | 0.68533 | 0.30121 | 0.013461
3 | 107.5941 | 185.8259 | 6192.3111 | 5450.6 | 12.9836 | 0.67618 | 0.31071 | 0.013112 | 0.68124 | 0.30546 | 0.013298
4 | 111.6071 | 188.6243 | 5368.0705 | 5308.06 | 17.2722 | 0.67182 | 0.31524 | 0.012942 | 0.6762 | 0.31068 | 0.013119
5 | 120.8064 | 190.5868 | 4665.3463 | 5237.95 | 11.7559 | 0.66622 | 0.32106 | 0.012715 | 0.67184 | 0.31522 | 0.012943
6 | 135.8373 | 191.9514 | 3974.7255 | 5208.97 | 5.9924 | 0.66095 | 0.3265 | 0.01255 | 0.66883 | 0.31834 | 0.012825
7 | 155.1812 | 193.1802 | 3446.5338 | 5196.3 | 11.9824 | 0.65675 | 0.33072 | 0.012524 | 0.56109 | 0.41565 | 0.023258
8 | 168.5235 | 194.7788 | 4019.0819 | 5185.3 | 4.8628 | 0.57738 | 0.40252 | 0.020101 | 0.48354 | 0.47969 | 0.036778
9 | 176.7813 | 196.7589 | 4720.6856 | 5165.98 | 6.1736 | 0.51296 | 0.45619 | 0.030848 | 0.40435 | 0.53862 | 0.057028
10 | 181.6971 | 198.6796 | 5082.52 | 5127.78 | 14.7737 | 0.45372 | 0.50079 | 0.045487 | 0.32536 | 0.59262 | 0.082018
11 | 187.8445 | 200.3197 | 5099.477 | 5057.12 | 4.7198 | 0.40067 | 0.53653 | 0.062797 | 0.29547 | 0.60917 | 0.095357
12 | 197.0877 | 204.6638 | 4739.7655 | 12352.5 | 9.7041 | 0.38033 | 0.54737 | 0.072301 | 0.30629 | 0.58358 | 0.11013
13 | 195.9949 | 208.4677 | 7091.9304 | 12382.7 | 5.7645 | 0.38309 | 0.5464 | 0.070515 | 0.29522 | 0.58874 | 0.11604
14 | 196.1772 | 212.1643 | 6955.4631 | 12425.5 | 11.319 | 0.38108 | 0.54731 | 0.071611 | 0.29865 | 0.58684 | 0.1145
15 | 197.3759 | 215.7799 | 6899.3507 | 12485.2 | 11.9567 | 0.37692 | 0.54913 | 0.073946 | 0.32815 | 0.5725 | 0.099355
16 | 199.2254 | 218.4446 | 6893.8378 | 12563.2 | 14.4545 | 0.37436 | 0.54987 | 0.075777 | 0.35626 | 0.55885 | 0.084897
17 | 201.0887 | 221.3303 | 6880.5512 | 12653.8 | 10.0432 | 0.37001 | 0.55098 | 0.079013 | 0.35102 | 0.56066 | 0.088321
18 | 201.378 | 224.6624 | 7301.9665 | 12738.5 | 11.5242 | 0.36908 | 0.54965 | 0.081269 | 0.32549 | 0.57235 | 0.10216
19 | 203.5132 | 231.7456 | 7936.1263 | 12776.5 | 67.4564 | 0.38279 | 0.54158 | 0.075635 | 0.35089 | 0.5588 | 0.090309
20 | 220.658 | 231.7456 | 8014.56 | 0 | 0 | 0.41216 | 0.52542 | 0.062417 | 0.24781 | 0.61496 | 0.13723

## Streams
Stream | Feed | Distillate | Bottom
Stage | 12 | 1 | 20
Pressure (psia) | 232.06 | 220.44 | 232.06
Vapour fraction | 0 | 0 | 0
Temperature (F) | 174.999 | 118.74 | 220.653
Total molar flow (lbmol/h) | 7142.98 | 2380.99 | 4761.98
Mole flows (lbmol/h)
n-Propane | 2380.99 | 2154.47 | 226.525
n-Butane | 3968.32 | 226.511 | 3741.81
N-Pentane | 793.664 | 0.014069 | 793.65

## Boundary State
State | Component 1 (n-Propane) | Component 2 (n-Butane) | Component 3 (n-Pentane)
top_L | 981.1314 | 426.2245 | 19.3803
top_V | 69.6225 | 7.3198 | 0.00045465
bottom_L | 269.7061 | 425.563 | 98.7316
bottom_V | 3.3333e-09 | 3.3333e-09 | 3.3333e-09

## Energy State
Stage | Tray EL (BTU) | Tray EV (BTU)
1 | 0 | 0
2 | 0 | 0
3 | 0 | 0
4 | 0 | 0
5 | 0 | 0
6 | 0 | 0
7 | 0 | 0
8 | 0 | 0
9 | 0 | 0
10 | 0 | 0
11 | 0 | 0
12 | 0 | 0
13 | 0 | 0
14 | 0 | 0
15 | 0 | 0
16 | 0 | 0
17 | 0 | 0
18 | 0 | 0
19 | 0 | 0
20 | 0 | 0

## Dynamic Memory
Stage | Prev Tray Pressure (psia) | Prev Tray Temperature (F)
1 | 180.2817 | 118.742
2 | 182.2817 | 108.9587
3 | 185.8259 | 107.5941
4 | 188.6243 | 111.6071
5 | 190.5868 | 120.8064
6 | 191.9514 | 135.8373
7 | 193.1802 | 155.1812
8 | 194.7788 | 168.5235
9 | 196.7589 | 176.7813
10 | 198.6796 | 181.6971
11 | 200.3197 | 187.8445
12 | 204.6638 | 197.0877
13 | 208.4677 | 195.9949
14 | 212.1643 | 196.1772
15 | 215.7799 | 197.3759
16 | 218.4446 | 199.2254
17 | 221.3303 | 201.0887
18 | 224.6624 | 201.378
19 | 231.7456 | 203.5132
20 | 231.7456 | 220.658

## Controller State
Controller | Value
top_level_integ | 0.045191
bottom_level_integ | -0.0049779
top_pressure_integ | -53.8058
top_pressure_pv_filt_psia | 226.6128
top_pressure_mv_cmd_btuph | -42495038.2182
top_drum_pressure_T_prev_F | 118.742
distillate_cmd_lbmolph | 2474.1582
bottoms_cmd_lbmolph | 4761.9456
reflux_cmd_lbmolph | 6141.1733
distillate_comp_integ | 0.18865