## Specifications
Parameter | Value
Number of Stages | 20
Number of Components | 3
Condenser Type | Total
| Component 1 | Component 2 | Component 3
Component Name | n-Propane | n-Butane | n-Pentane
Condenser Duty (Btu/h) | -49640000
Reboiler Duty (Btu/h) | 54706000
Runtime Mode | hydraulic
Simulation Length (min) | 10
Timestep (sec) | 0.2
Log Frequency (timesteps) | 150
Thermo refresh Delta T (F)
Stage time constant [tau] (sec) | 4
Pressure Model | Hydraulic
Condenser Pressure Drop (psi) | 2
Overhead Vapor Line Volume (ft3) | 56
Condenser Vapor Volume (ft3) | 100
Vapor Flow Model | energy
Equilibrium Relaxation Mode | phase-holdup
Equilibrium Tau (sec) | 4
Equilibrium Energy Damping Gain | 0.2
Equilibrium Relaxation Live PR | TRUE
Include Energy | TRUE
Enable Level Control | TRUE
Top Level PV Mode | true-level
Top Level SP Frac | 0.5
Top Level Kc | 0.5
Bottom Level PV Mode | molar-holdup
Bottom Level SP Frac | 0.5
Bottom Level Kc | 8
Bottom Level Ti (sec) | 120
Top Accumulator Holdup (lbmol) | 1388.9
Bottom Holdup (lbmol) | 794
Enable Pressure Control | TRUE
Pressure Control MV | condenser-duty
Top Pressure SP (psia) | 220.44
Top Pressure Kc | -150000
Condenser Duty Mode | specified
Enable Distillate Composition Control | TRUE
Distillate Composition Component | C4
Distillate Composition SP | 0.11
Distillate Composition Kc | 500
Distillate Composition Ti (sec) | 600
Distillate Composition Reflux Min (lbmol/h) | 2000
Thermo Mode | table
Vapor Holdup Relaxation (sec) | 25
Vapor Flow Relaxation (sec) | 12
Dry Tray K | 40
Distillate Drum Diameter (ft) | 12.1
Distillate Drum Length (ft) | 36.3
Bottom Sump Diameter (ft) | 18.1759
Bottom Sump Height (ft) | 12
Thermo Table | cache/thermo_table.json
Stage Geometry | Start Stage | End Stage | Diameter (ft) | Tray Spacing (ft) | Gas Void Fraction | Weir Height (in) | Weir Length (ft) | Active Area Fraction | Hydraulic C Factor
| 2 | 2 | 16.9619 | 5 | 0.75 | 2 | 9 | 0.75 | 1
| 3 | 3 | 16.9619 | 1.5 | 0.75 | 1.6562 | 9 | 0.75 | 0.96236
| 4 | 4 | 16.9619 | 1.5 | 0.75 | 1.6562 | 9 | 0.75 | 0.9638
| 5 | 5 | 16.9619 | 1.5 | 0.75 | 1.6562 | 9 | 0.75 | 0.96273
| 6 | 6 | 16.9619 | 1.5 | 0.75 | 1.6562 | 9 | 0.75 | 0.96534
| 7 | 7 | 16.9619 | 1.5 | 0.75 | 1.6562 | 9 | 0.75 | 0.96442
| 8 | 8 | 16.9619 | 1.5 | 0.75 | 1.6562 | 9 | 0.75 | 0.9627
| 9 | 9 | 16.9619 | 1.5 | 0.75 | 1.6562 | 9 | 0.75 | 0.9628
| 10 | 10 | 16.9619 | 1.5 | 0.75 | 1.6562 | 9 | 0.75 | 0.96462
| 11 | 11 | 16.9619 | 1.5 | 0.75 | 1.6562 | 9 | 0.75 | 0.96593
| 12 | 12 | 16.9619 | 1.5 | 0.75 | 1.6562 | 9 | 0.75 | 0.96741
| 13 | 13 | 16.9619 | 1.5 | 0.75 | 1.6562 | 9 | 0.75 | 0.96755
| 14 | 14 | 16.9619 | 1.5 | 0.75 | 1.6562 | 9 | 0.75 | 0.96638
| 15 | 15 | 16.9619 | 1.5 | 0.75 | 1.6562 | 9 | 0.75 | 0.96654
| 16 | 16 | 18.1759 | 1.5 | 0.75 | 1.9812 | 10 | 0.75 | 0.90781
| 17 | 17 | 18.1759 | 1.5 | 0.75 | 1.9812 | 10 | 0.75 | 0.90983
| 18 | 18 | 18.1759 | 1.5 | 0.75 | 1.9812 | 10 | 0.75 | 0.89905
| 19 | 19 | 18.1759 | 1.5 | 0.75 | 1.9812 | 10 | 0.75 | 0.9015
| 20 | 20 | 18.1759 | 1.5 | 0.75 | 1.9812 | 10 | 0.75 | 0.90447

## Initial Conditions
Stage | Temperature (F) | Pressure (psia) | Vapor Flow (lbmol/h) | Liquid Flow (lbmol/h) | Liquid Holdup (lbmol) | Vapor Composition Component 1 | Vapor Composition Component 2 | Vapor Composition Component 3 | Liquid Composition Component 1 | Liquid Composition Component 2 | Liquid Composition Component 3
1 | 118.742 | 179.5296 | 0 | 5952.48 | 0 | 0.74031 | 0.25178 | 0.0079116 | 0.74031 | 0.25178 | 0.0079116
2 | 106.9408 | 181.5296 | 8635.3443 | 5676.41 | 21.8559 | 0.74031 | 0.25178 | 0.0079116 | 0.75945 | 0.23373 | 0.006823
3 | 107.3806 | 184.7637 | 6152.3131 | 5450.6 | 16.4747 | 0.71688 | 0.27392 | 0.0091995 | 0.73565 | 0.25618 | 0.0081755
4 | 112.6403 | 187.3657 | 5274.2226 | 5308.06 | 19.544 | 0.69948 | 0.29043 | 0.010096 | 0.71299 | 0.2776 | 0.009416
5 | 122.3555 | 189.13 | 4573.855 | 5237.95 | 16.4823 | 0.6845 | 0.30474 | 0.010764 | 0.69602 | 0.29371 | 0.010265
6 | 137.1145 | 190.5505 | 3952.7823 | 5208.97 | 17.3338 | 0.67329 | 0.31555 | 0.011159 | 0.68219 | 0.30694 | 0.010863
7 | 155.3177 | 192.5045 | 3666.2566 | 5196.3 | 16.6932 | 0.66323 | 0.32536 | 0.011411 | 0.55118 | 0.42565 | 0.023174
8 | 162.202 | 195.0679 | 4770.9318 | 5185.3 | 28.9338 | 0.57483 | 0.40544 | 0.019733 | 0.4597 | 0.50624 | 0.034058
9 | 169.7783 | 197.776 | 4871.2601 | 5165.98 | 28.9093 | 0.50243 | 0.46871 | 0.028855 | 0.39087 | 0.56369 | 0.045444
10 | 178.0269 | 200.3084 | 4873.3561 | 5127.78 | 26.4884 | 0.44789 | 0.51386 | 0.038246 | 0.32693 | 0.61173 | 0.061344
11 | 186.47 | 202.1323 | 4897.9184 | 5057.12 | 19.6135 | 0.39894 | 0.55035 | 0.050709 | 0.2716 | 0.6445 | 0.0839
12 | 197.8064 | 206.5511 | 4587.5812 | 12352.5 | 7.4445 | 0.35882 | 0.57363 | 0.067547 | 0.29827 | 0.59838 | 0.10335
13 | 197.1553 | 210.6369 | 7395.2111 | 12382.7 | 8.7361 | 0.36016 | 0.57438 | 0.065458 | 0.30179 | 0.59811 | 0.10011
14 | 197.2309 | 214.545 | 7121.1554 | 12425.5 | 9.5842 | 0.36235 | 0.57422 | 0.06343 | 0.32196 | 0.59025 | 0.087789
15 | 197.3503 | 217.9773 | 6844.3491 | 12485.2 | 5.2033 | 0.36531 | 0.57349 | 0.061198 | 0.31674 | 0.59347 | 0.089792
16 | 197.3979 | 220.436 | 6452.8663 | 12563.2 | 3.7227 | 0.36069 | 0.57634 | 0.062972 | 0.30302 | 0.60075 | 0.096221
17 | 198.7511 | 222.9704 | 6435.2589 | 12653.8 | 3.2734 | 0.35201 | 0.58046 | 0.067532 | 0.29125 | 0.60668 | 0.10207
18 | 201.9845 | 225.9814 | 6564.9026 | 12738.5 | 9.3235 | 0.33949 | 0.58519 | 0.075314 | 0.30107 | 0.60228 | 0.096647
19 | 205.8025 | 232.2232 | 7372.5345 | 12776.5 | 53.9352 | 0.34525 | 0.58076 | 0.073997 | 0.31589 | 0.59585 | 0.088263
20 | 220.658 | 232.2233 | 8014.56 | 0 | 0 | 0.3731 | 0.56515 | 0.061747 | 0.2196 | 0.64751 | 0.13289

## Streams
Stream | Feed | Distillate | Bottom
Stage | 12 | 1 | 20
Pressure (psia) | 232.06 | 220.44 | 232.06
Vapour fraction | 0 | 0 | 0
Temperature (F) | 174.999 | 118.74 | 220.653
Total molar flow (lbmol/h) | 7142.98 | 2380.99 | 4761.98
Mole flows (lbmol/h)
n-Propane | 2380.99 | 2154.47 | 226.525
n-Butane | 3968.32 | 226.511 | 3741.81
N-Pentane | 793.664 | 0.014069 | 793.65

## Boundary State
State | Component 1 (n-Propane) | Component 2 (n-Butane) | Component 3 (n-Pentane)
top_L | 1119.0378 | 293.002 | 7.2886
top_V | 69.6217 | 7.3197 | 0.00045464
bottom_L | 124.2636 | 549.5439 | 120.1917
bottom_V | 3.3333e-09 | 3.3333e-09 | 3.3333e-09

## Energy State
Stage | Tray EL (BTU) | Tray EV (BTU)
1 | 0 | 0
2 | 0 | 0
3 | 0 | 0
4 | 0 | 0
5 | 0 | 0
6 | 0 | 0
7 | 0 | 0
8 | 0 | 0
9 | 0 | 0
10 | 0 | 0
11 | 0 | 0
12 | 0 | 0
13 | 0 | 0
14 | 0 | 0
15 | 0 | 0
16 | 0 | 0
17 | 0 | 0
18 | 0 | 0
19 | 0 | 0
20 | 0 | 0

## Dynamic Memory
Stage | Prev Tray Pressure (psia) | Prev Tray Temperature (F)
1 | 179.5296 | 118.742
2 | 181.5296 | 106.9408
3 | 184.7637 | 107.3806
4 | 187.3657 | 112.6403
5 | 189.13 | 122.3555
6 | 190.5505 | 137.1145
7 | 192.5045 | 155.3177
8 | 195.0679 | 162.202
9 | 197.776 | 169.7783
10 | 200.3084 | 178.0269
11 | 202.1323 | 186.47
12 | 206.5511 | 197.8064
13 | 210.6369 | 197.1553
14 | 214.545 | 197.2309
15 | 217.9773 | 197.3503
16 | 220.436 | 197.3979
17 | 222.9704 | 198.7511
18 | 225.9814 | 201.9845
19 | 232.2232 | 205.8025
20 | 232.2233 | 220.658

## Controller State
Controller | Value
top_level_integ | 0.0083961
bottom_level_integ | -0.0066348
top_pressure_integ | -34.0718
top_pressure_pv_filt_psia | 225.3739
top_pressure_mv_cmd_btuph | -45269307.5051
top_drum_pressure_T_prev_F | 118.742
distillate_cmd_lbmolph | 2406.2477
bottoms_cmd_lbmolph | 4761.9203
reflux_cmd_lbmolph | 6020.935
distillate_comp_integ | 0.040473