## Specifications
Parameter | Value
Number of Stages | 20
Number of Components | 3
Condenser Type | Total
| Component 1 | Component 2 | Component 3
Component Name | n-Propane | n-Butane | n-Pentane
Condenser Duty (Btu/h) | -49640000
Reboiler Duty (Btu/h) | 54706000
Runtime Mode | hydraulic
Simulation Length (min) | 10
Timestep (sec) | 0.2
Log Frequency (timesteps) | 150
Thermo refresh Delta T (F)
Stage time constant [tau] (sec) | 4
Pressure Model | Hydraulic
Condenser Pressure Drop (psi) | 2
Overhead Vapor Line Volume (ft3) | 56
Condenser Vapor Volume (ft3) | 100
Vapor Flow Model | energy
Equilibrium Relaxation Mode | phase-holdup
Equilibrium Tau (sec) | 4
Equilibrium Energy Damping Gain | 0.2
Equilibrium Relaxation Live PR | TRUE
Include Energy | TRUE
Enable Level Control | TRUE
Top Level PV Mode | true-level
Top Level SP Frac | 0.5
Top Level Kc | 0.5
Bottom Level PV Mode | molar-holdup
Bottom Level SP Frac | 0.5
Bottom Level Kc | 8
Bottom Level Ti (sec) | 120
Top Accumulator Holdup (lbmol) | 1388.9
Bottom Holdup (lbmol) | 794
Enable Pressure Control | TRUE
Pressure Control MV | condenser-duty
Top Pressure SP (psia) | 220.44
Top Pressure Kc | -150000
Condenser Duty Mode | specified
Enable Distillate Composition Control | TRUE
Distillate Composition Component | C4
Distillate Composition SP | 0.11
Distillate Composition Kc | 500
Distillate Composition Ti (sec) | 600
Distillate Composition Reflux Min (lbmol/h) | 2000
Thermo Mode | table
Vapor Holdup Relaxation (sec) | 25
Vapor Flow Relaxation (sec) | 12
Dry Tray K | 40
Distillate Drum Diameter (ft) | 12.1
Distillate Drum Length (ft) | 36.3
Bottom Sump Diameter (ft) | 18.1759
Bottom Sump Height (ft) | 12
Thermo Table | cache/thermo_table.json
Stage Geometry | Start Stage | End Stage | Diameter (ft) | Tray Spacing (ft) | Gas Void Fraction | Weir Height (in) | Weir Length (ft) | Active Area Fraction | Hydraulic C Factor
| 2 | 2 | 16.9619 | 5 | 0.75 | 2 | 9 | 0.75 | 1
| 3 | 3 | 16.9619 | 1.5 | 0.75 | 1.6562 | 9 | 0.75 | 0.96236
| 4 | 4 | 16.9619 | 1.5 | 0.75 | 1.6562 | 9 | 0.75 | 0.9638
| 5 | 5 | 16.9619 | 1.5 | 0.75 | 1.6562 | 9 | 0.75 | 0.96273
| 6 | 6 | 16.9619 | 1.5 | 0.75 | 1.6562 | 9 | 0.75 | 0.96534
| 7 | 7 | 16.9619 | 1.5 | 0.75 | 1.6562 | 9 | 0.75 | 0.96442
| 8 | 8 | 16.9619 | 1.5 | 0.75 | 1.6562 | 9 | 0.75 | 0.9627
| 9 | 9 | 16.9619 | 1.5 | 0.75 | 1.6562 | 9 | 0.75 | 0.9628
| 10 | 10 | 16.9619 | 1.5 | 0.75 | 1.6562 | 9 | 0.75 | 0.96462
| 11 | 11 | 16.9619 | 1.5 | 0.75 | 1.6562 | 9 | 0.75 | 0.96593
| 12 | 12 | 16.9619 | 1.5 | 0.75 | 1.6562 | 9 | 0.75 | 0.96741
| 13 | 13 | 16.9619 | 1.5 | 0.75 | 1.6562 | 9 | 0.75 | 0.96755
| 14 | 14 | 16.9619 | 1.5 | 0.75 | 1.6562 | 9 | 0.75 | 0.96638
| 15 | 15 | 16.9619 | 1.5 | 0.75 | 1.6562 | 9 | 0.75 | 0.96654
| 16 | 16 | 18.1759 | 1.5 | 0.75 | 1.9812 | 10 | 0.75 | 0.90781
| 17 | 17 | 18.1759 | 1.5 | 0.75 | 1.9812 | 10 | 0.75 | 0.90983
| 18 | 18 | 18.1759 | 1.5 | 0.75 | 1.9812 | 10 | 0.75 | 0.89905
| 19 | 19 | 18.1759 | 1.5 | 0.75 | 1.9812 | 10 | 0.75 | 0.9015
| 20 | 20 | 18.1759 | 1.5 | 0.75 | 1.9812 | 10 | 0.75 | 0.90447

## Initial Conditions
Stage | Temperature (F) | Pressure (psia) | Vapor Flow (lbmol/h) | Liquid Flow (lbmol/h) | Liquid Holdup (lbmol) | Vapor Composition Component 1 | Vapor Composition Component 2 | Vapor Composition Component 3 | Liquid Composition Component 1 | Liquid Composition Component 2 | Liquid Composition Component 3
1 | 118.742 | 177.2279 | 0 | 5952.48 | 0 | 0.72771 | 0.26167 | 0.010619 | 0.72771 | 0.26167 | 0.010619
2 | 122.9562 | 179.2279 | 8834.1941 | 5676.41 | 34.3582 | 0.72771 | 0.26167 | 0.010619 | 0.76264 | 0.22915 | 0.0082091
3 | 131.3399 | 185.5469 | 8015.0538 | 5450.6 | 23.5342 | 0.66067 | 0.32386 | 0.015475 | 0.69761 | 0.28966 | 0.012728
4 | 138.2956 | 192.9117 | 8249.6102 | 5308.06 | 27.6382 | 0.61057 | 0.36989 | 0.019534 | 0.63907 | 0.34384 | 0.01709
5 | 144.1527 | 200.2713 | 8250.629 | 5237.95 | 23.089 | 0.56531 | 0.41094 | 0.023747 | 0.59101 | 0.3877 | 0.021286
6 | 147.5764 | 206.875 | 8012.9876 | 5208.97 | 30.4095 | 0.55354 | 0.42235 | 0.024108 | 0.57752 | 0.40169 | 0.020785
7 | 153.9436 | 213.3851 | 7584.7009 | 5196.3 | 38.5154 | 0.51035 | 0.4593 | 0.030353 | 0.52344 | 0.45193 | 0.024629
8 | 158.2178 | 220.375 | 7585.9793 | 5185.3 | 43.9969 | 0.47697 | 0.48875 | 0.034279 | 0.47966 | 0.49317 | 0.027162
9 | 164.1733 | 225.7593 | 7073.4 | 5165.98 | 30.7201 | 0.4563 | 0.50662 | 0.037072 | 0.43075 | 0.53732 | 0.031929
10 | 173.276 | 231.1422 | 6332.7337 | 5127.78 | 36.7686 | 0.42894 | 0.52951 | 0.041551 | 0.35688 | 0.59949 | 0.043624
11 | 187.0991 | 233.9466 | 5332.7641 | 5057.12 | 14.0105 | 0.38321 | 0.56462 | 0.05217 | 0.28011 | 0.64677 | 0.073121
12 | 207.8191 | 241.4079 | 3872.9333 | 12352.5 | 46.8656 | 0.3326 | 0.59261 | 0.074792 | 0.32086 | 0.59491 | 0.084233
13 | 205.6474 | 249.3908 | 8866.8043 | 12382.7 | 33.7852 | 0.34602 | 0.59144 | 0.06255 | 0.32994 | 0.59419 | 0.075866
14 | 198.9657 | 256.0662 | 9607.5384 | 12425.5 | 27.4524 | 0.35803 | 0.58888 | 0.053088 | 0.33898 | 0.59276 | 0.068256
15 | 193.625 | 262.9259 | 8819.9237 | 12485.2 | 2.0915 | 0.36893 | 0.58693 | 0.044145 | 0.33323 | 0.59703 | 0.069737
16 | 194.3846 | 269.4392 | 7510.9912 | 12563.2 | 16.3478 | 0.3568 | 0.59632 | 0.046872 | 0.29699 | 0.62332 | 0.079699
17 | 197.401 | 276.6104 | 7323.5119 | 12653.8 | 31.6376 | 0.32255 | 0.62402 | 0.053431 | 0.25124 | 0.65561 | 0.093153
18 | 200.9639 | 283.7709 | 7754.222 | 12738.5 | 31.7388 | 0.28941 | 0.64969 | 0.060898 | 0.21595 | 0.67962 | 0.10443
19 | 204.7431 | 289.2444 | 8573.7242 | 12776.5 | 25.4698 | 0.25671 | 0.67164 | 0.071644 | 0.1921 | 0.69377 | 0.11412
20 | 220.658 | 289.3019 | 8014.56 | 0 | 0 | 0.23241 | 0.68342 | 0.084173 | 0.12425 | 0.7112 | 0.16455

## Streams
Stream | Feed | Distillate | Bottom
Stage | 12 | 1 | 20
Pressure (psia) | 232.06 | 220.44 | 232.06
Vapour fraction | 0 | 0 | 0
Temperature (F) | 174.999 | 118.74 | 220.653
Total molar flow (lbmol/h) | 7142.98 | 2380.99 | 4761.98
Mole flows (lbmol/h)
n-Propane | 2380.99 | 2154.47 | 226.525
n-Butane | 3968.32 | 226.511 | 3741.81
N-Pentane | 793.664 | 0.014069 | 793.65

## Boundary State
State | Component 1 (n-Propane) | Component 2 (n-Butane) | Component 3 (n-Pentane)
top_L | 1184.7836 | 208.0291 | 3.4434
top_V | 69.6208 | 7.3196 | 0.00045464
bottom_L | 61.9869 | 604.2311 | 127.7802
bottom_V | 3.3333e-09 | 3.3333e-09 | 3.3333e-09

## Energy State
Stage | Tray EL (BTU) | Tray EV (BTU)
1 | 0 | 0
2 | 0 | 0
3 | 0 | 0
4 | 0 | 0
5 | 0 | 0
6 | 0 | 0
7 | 0 | 0
8 | 0 | 0
9 | 0 | 0
10 | 0 | 0
11 | 0 | 0
12 | 0 | 0
13 | 0 | 0
14 | 0 | 0
15 | 0 | 0
16 | 0 | 0
17 | 0 | 0
18 | 0 | 0
19 | 0 | 0
20 | 0 | 0

## Dynamic Memory
Stage | Prev Tray Pressure (psia) | Prev Tray Temperature (F)
1 | 177.2279 | 118.742
2 | 179.2279 | 122.9562
3 | 185.5469 | 131.3399
4 | 192.9117 | 138.2956
5 | 200.2713 | 144.1527
6 | 206.875 | 147.5764
7 | 213.3851 | 153.9436
8 | 220.375 | 158.2178
9 | 225.7593 | 164.1733
10 | 231.1422 | 173.276
11 | 233.9466 | 187.0991
12 | 241.4079 | 207.8191
13 | 249.3908 | 205.6474
14 | 256.0662 | 198.9657
15 | 262.9259 | 193.625
16 | 269.4392 | 194.3846
17 | 276.6104 | 197.401
18 | 283.7709 | 200.9639
19 | 289.2444 | 204.7431
20 | 289.3019 | 220.658

## Controller State
Controller | Value
top_level_integ | -0.0022427
bottom_level_integ | -0.002955
top_pressure_integ | 3.1636e-06
top_pressure_pv_filt_psia | 221.6123
top_pressure_mv_cmd_btuph | 110.22
top_drum_pressure_T_prev_F | 118.742
distillate_cmd_lbmolph | 2376.9427
bottoms_cmd_lbmolph | 4761.9418
reflux_cmd_lbmolph | 5973.7397
distillate_comp_integ | 0.0035287