## Specifications
Parameter | Value
Number of Stages | 20
Number of Components | 3
Condenser Type | Total
| Component 1 | Component 2 | Component 3
Component Name | n-Propane | n-Butane | n-Pentane
Condenser Duty (Btu/h) | -49640000
Reboiler Duty (Btu/h) | 54706000
Runtime Mode | hydraulic
Simulation Length (min) | 10
Timestep (sec) | 0.2
Log Frequency (timesteps) | 150
Thermo refresh Delta T (F)
Stage time constant [tau] (sec) | 4
Pressure Model | Hydraulic
Condenser Pressure Drop (psi) | 2
Overhead Vapor Line Volume (ft3) | 56
Condenser Vapor Volume (ft3) | 100
Vapor Flow Model | energy
Equilibrium Relaxation Mode | phase-holdup
Equilibrium Tau (sec) | 4
Equilibrium Energy Damping Gain | 0.2
Equilibrium Relaxation Live PR | TRUE
Include Energy | TRUE
Enable Level Control | TRUE
Top Level PV Mode | true-level
Top Level SP Frac | 0.5
Top Level Kc | 0.5
Bottom Level PV Mode | molar-holdup
Bottom Level SP Frac | 0.5
Bottom Level Kc | 8
Bottom Level Ti (sec) | 120
Top Accumulator Holdup (lbmol) | 1388.9
Bottom Holdup (lbmol) | 794
Enable Pressure Control | TRUE
Pressure Control MV | condenser-duty
Top Pressure SP (psia) | 220.44
Top Pressure Kc | -150000
Condenser Duty Mode | specified
Enable Distillate Composition Control | TRUE
Distillate Composition Component | C4
Distillate Composition SP | 0.11
Distillate Composition Kc | 500
Distillate Composition Ti (sec) | 600
Distillate Composition Reflux Min (lbmol/h) | 2000
Thermo Mode | table
Vapor Holdup Relaxation (sec) | 25
Vapor Flow Relaxation (sec) | 12
Dry Tray K | 40
Distillate Drum Diameter (ft) | 12.1
Distillate Drum Length (ft) | 36.3
Bottom Sump Diameter (ft) | 18.1759
Bottom Sump Height (ft) | 12
Thermo Table | cache/thermo_table.json
Stage Geometry | Start Stage | End Stage | Diameter (ft) | Tray Spacing (ft) | Gas Void Fraction | Weir Height (in) | Weir Length (ft) | Active Area Fraction | Hydraulic C Factor
| 2 | 2 | 16.9619 | 5 | 0.75 | 2 | 9 | 0.75 | 1
| 3 | 3 | 16.9619 | 1.5 | 0.75 | 1.6562 | 9 | 0.75 | 0.96236
| 4 | 4 | 16.9619 | 1.5 | 0.75 | 1.6562 | 9 | 0.75 | 0.9638
| 5 | 5 | 16.9619 | 1.5 | 0.75 | 1.6562 | 9 | 0.75 | 0.96273
| 6 | 6 | 16.9619 | 1.5 | 0.75 | 1.6562 | 9 | 0.75 | 0.96534
| 7 | 7 | 16.9619 | 1.5 | 0.75 | 1.6562 | 9 | 0.75 | 0.96442
| 8 | 8 | 16.9619 | 1.5 | 0.75 | 1.6562 | 9 | 0.75 | 0.9627
| 9 | 9 | 16.9619 | 1.5 | 0.75 | 1.6562 | 9 | 0.75 | 0.9628
| 10 | 10 | 16.9619 | 1.5 | 0.75 | 1.6562 | 9 | 0.75 | 0.96462
| 11 | 11 | 16.9619 | 1.5 | 0.75 | 1.6562 | 9 | 0.75 | 0.96593
| 12 | 12 | 16.9619 | 1.5 | 0.75 | 1.6562 | 9 | 0.75 | 0.96741
| 13 | 13 | 16.9619 | 1.5 | 0.75 | 1.6562 | 9 | 0.75 | 0.96755
| 14 | 14 | 16.9619 | 1.5 | 0.75 | 1.6562 | 9 | 0.75 | 0.96638
| 15 | 15 | 16.9619 | 1.5 | 0.75 | 1.6562 | 9 | 0.75 | 0.96654
| 16 | 16 | 18.1759 | 1.5 | 0.75 | 1.9812 | 10 | 0.75 | 0.90781
| 17 | 17 | 18.1759 | 1.5 | 0.75 | 1.9812 | 10 | 0.75 | 0.90983
| 18 | 18 | 18.1759 | 1.5 | 0.75 | 1.9812 | 10 | 0.75 | 0.89905
| 19 | 19 | 18.1759 | 1.5 | 0.75 | 1.9812 | 10 | 0.75 | 0.9015
| 20 | 20 | 18.1759 | 1.5 | 0.75 | 1.9812 | 10 | 0.75 | 0.90447

## Initial Conditions
Stage | Temperature (F) | Pressure (psia) | Vapor Flow (lbmol/h) | Liquid Flow (lbmol/h) | Liquid Holdup (lbmol) | Vapor Composition Component 1 | Vapor Composition Component 2 | Vapor Composition Component 3 | Liquid Composition Component 1 | Liquid Composition Component 2 | Liquid Composition Component 3
1 | 113.7388 | 175.535 | 0 | 5952.48 | 0 | 0.72687 | 0.2632 | 0.0099357 | 0.72687 | 0.2632 | 0.0099357
2 | 117.2098 | 177.535 | 9229.3374 | 5676.41 | 33.1277 | 0.72687 | 0.2632 | 0.0099357 | 0.76393 | 0.22852 | 0.0075508
3 | 127.7811 | 183.2719 | 7838.275 | 5450.6 | 23.1117 | 0.65774 | 0.32771 | 0.014551 | 0.69611 | 0.29193 | 0.011955
4 | 138.4133 | 189.7101 | 7662.2562 | 5308.06 | 25.1206 | 0.6114 | 0.37081 | 0.017786 | 0.63647 | 0.34751 | 0.016019
5 | 144.754 | 196.4257 | 7916.8013 | 5237.95 | 24.5296 | 0.58154 | 0.39839 | 0.020065 | 0.60687 | 0.37531 | 0.017817
6 | 150.6674 | 203.0821 | 7764.6032 | 5208.97 | 41.3247 | 0.53512 | 0.44022 | 0.024653 | 0.55186 | 0.42655 | 0.021587
7 | 155.6948 | 209.559 | 7662.3805 | 5196.3 | 40.1336 | 0.50129 | 0.47084 | 0.027871 | 0.50308 | 0.4717 | 0.025227
8 | 160.9159 | 215.8105 | 7444.4142 | 5185.3 | 39.3177 | 0.47562 | 0.49374 | 0.030647 | 0.455 | 0.51582 | 0.029177
9 | 166.8449 | 221.5928 | 7098.631 | 5165.98 | 37.2564 | 0.45214 | 0.51425 | 0.033619 | 0.4045 | 0.56123 | 0.034267
10 | 174.7923 | 226.5811 | 6602.0992 | 5127.78 | 32.8472 | 0.42474 | 0.53736 | 0.037899 | 0.34343 | 0.61275 | 0.043812
11 | 186.6799 | 230.1413 | 5956.9301 | 5057.12 | 20.863 | 0.38518 | 0.56824 | 0.046585 | 0.26912 | 0.66175 | 0.069133
12 | 203.7991 | 235.5558 | 4978.3901 | 12352.5 | 38.9324 | 0.33648 | 0.59567 | 0.067848 | 0.32178 | 0.59849 | 0.079725
13 | 200.6528 | 240.9839 | 7823.6077 | 12382.7 | 30.0721 | 0.34146 | 0.60064 | 0.057907 | 0.33108 | 0.59869 | 0.070234
14 | 196.8435 | 246.0686 | 8297.1359 | 12425.5 | 4.8732 | 0.34506 | 0.60371 | 0.051224 | 0.33257 | 0.59928 | 0.06815
15 | 196.3383 | 251.5782 | 7723.5914 | 12485.2 | 2.3003 | 0.34356 | 0.60622 | 0.050216 | 0.32594 | 0.60478 | 0.069283
16 | 197.062 | 256.0793 | 7765.0906 | 12563.2 | 4.6564 | 0.33493 | 0.61284 | 0.052239 | 0.30978 | 0.61656 | 0.073663
17 | 198.9823 | 261.2381 | 7731.6655 | 12653.8 | 8.5012 | 0.31669 | 0.62565 | 0.057659 | 0.28366 | 0.63299 | 0.083352
18 | 202.6201 | 266.9706 | 7767.6869 | 12738.5 | 16.4208 | 0.28694 | 0.64542 | 0.067645 | 0.25031 | 0.6514 | 0.098292
19 | 207.0483 | 271.5114 | 8192.4616 | 12776.5 | 10.188 | 0.26231 | 0.6598 | 0.077885 | 0.23126 | 0.6605 | 0.10824
20 | 220.658 | 271.5689 | 8014.56 | 0 | 0 | 0.27778 | 0.64358 | 0.078643 | 0.15278 | 0.68905 | 0.15817

## Streams
Stream | Feed | Distillate | Bottom
Stage | 12 | 1 | 20
Pressure (psia) | 232.06 | 220.44 | 232.06
Vapour fraction | 0 | 0 | 0
Temperature (F) | 174.999 | 118.74 | 220.653
Total molar flow (lbmol/h) | 7142.98 | 2380.99 | 4761.98
Mole flows (lbmol/h)
n-Propane | 2380.99 | 2154.47 | 226.525
n-Butane | 3968.32 | 226.511 | 3741.81
N-Pentane | 793.664 | 0.014069 | 793.65

## Boundary State
State | Component 1 (n-Propane) | Component 2 (n-Butane) | Component 3 (n-Pentane)
top_L | 1190.0579 | 208.4325 | 3.1833
top_V | 69.6208 | 7.3196 | 0.00045464
bottom_L | 62.0351 | 600.9448 | 131.0182
bottom_V | 3.3333e-09 | 3.3333e-09 | 3.3333e-09

## Energy State
Stage | Tray EL (BTU) | Tray EV (BTU)
1 | 0 | 0
2 | 0 | 0
3 | 0 | 0
4 | 0 | 0
5 | 0 | 0
6 | 0 | 0
7 | 0 | 0
8 | 0 | 0
9 | 0 | 0
10 | 0 | 0
11 | 0 | 0
12 | 0 | 0
13 | 0 | 0
14 | 0 | 0
15 | 0 | 0
16 | 0 | 0
17 | 0 | 0
18 | 0 | 0
19 | 0 | 0
20 | 0 | 0

## Dynamic Memory
Stage | Prev Tray Pressure (psia) | Prev Tray Temperature (F)
1 | 175.535 | 113.7388
2 | 177.535 | 117.2098
3 | 183.2719 | 127.7811
4 | 189.7101 | 138.4133
5 | 196.4257 | 144.754
6 | 203.0821 | 150.6674
7 | 209.559 | 155.6948
8 | 215.8105 | 160.9159
9 | 221.5928 | 166.8449
10 | 226.5811 | 174.7923
11 | 230.1413 | 186.6799
12 | 235.5558 | 203.7991
13 | 240.9839 | 200.6528
14 | 246.0686 | 196.8435
15 | 251.5782 | 196.3383
16 | 256.0793 | 197.062
17 | 261.2381 | 198.9823
18 | 266.9706 | 202.6201
19 | 271.5114 | 207.0483
20 | 271.5689 | 220.658

## Controller State
Controller | Value
top_level_integ | -0.010855
bottom_level_integ | -0.002955
top_pressure_integ | 1.8453e-06
top_pressure_pv_filt_psia | 220.5651
top_pressure_mv_cmd_btuph | 110.22
top_drum_pressure_T_prev_F | 113.7545
distillate_cmd_lbmolph | 2354.4083
bottoms_cmd_lbmolph | 4761.9418
reflux_cmd_lbmolph | 5973.8528
distillate_comp_integ | 0.004043