## Specifications
Parameter | Value
Number of Stages | 20
Number of Components | 3
Condenser Type | Total
| Component 1 | Component 2 | Component 3
Component Name | n-Propane | n-Butane | n-Pentane
Condenser Duty (Btu/h) | -49640000
Reboiler Duty (Btu/h) | 54706000
Runtime Mode | hydraulic
Simulation Length (min) | 10
Timestep (sec) | 0.2
Log Frequency (timesteps) | 150
Thermo refresh Delta T (F)
Stage time constant [tau] (sec) | 4
Pressure Model | Hydraulic
Condenser Pressure Drop (psi) | 2
Overhead Vapor Line Volume (ft3) | 56
Condenser Vapor Volume (ft3) | 100
Vapor Flow Model | energy
Equilibrium Relaxation Mode | phase-holdup
Equilibrium Tau (sec) | 4
Equilibrium Energy Damping Gain | 0.2
Equilibrium Relaxation Live PR | TRUE
Include Energy | TRUE
Enable Level Control | TRUE
Top Level PV Mode | true-level
Top Level SP Frac | 0.5
Top Level Kc | 0.5
Bottom Level PV Mode | molar-holdup
Bottom Level SP Frac | 0.5
Bottom Level Kc | 8
Bottom Level Ti (sec) | 120
Top Accumulator Holdup (lbmol) | 1388.9
Bottom Holdup (lbmol) | 794
Enable Pressure Control | TRUE
Pressure Control MV | condenser-duty
Top Pressure SP (psia) | 220.44
Top Pressure Kc | -150000
Condenser Duty Mode | specified
Enable Distillate Composition Control | TRUE
Distillate Composition Component | C4
Distillate Composition SP | 0.11
Distillate Composition Kc | 500
Distillate Composition Ti (sec) | 600
Distillate Composition Reflux Min (lbmol/h) | 2000
Thermo Mode | table
Vapor Holdup Relaxation (sec) | 25
Vapor Flow Relaxation (sec) | 12
Dry Tray K | 40
Distillate Drum Diameter (ft) | 12.1
Distillate Drum Length (ft) | 36.3
Bottom Sump Diameter (ft) | 18.1759
Bottom Sump Height (ft) | 12
Thermo Table | cache/thermo_table.json
Stage Geometry | Start Stage | End Stage | Diameter (ft) | Tray Spacing (ft) | Gas Void Fraction | Weir Height (in) | Weir Length (ft) | Active Area Fraction | Hydraulic C Factor
| 2 | 2 | 16.9619 | 5 | 0.75 | 2 | 9 | 0.75 | 1
| 3 | 3 | 16.9619 | 1.5 | 0.75 | 1.6562 | 9 | 0.75 | 0.96236
| 4 | 4 | 16.9619 | 1.5 | 0.75 | 1.6562 | 9 | 0.75 | 0.9638
| 5 | 5 | 16.9619 | 1.5 | 0.75 | 1.6562 | 9 | 0.75 | 0.96273
| 6 | 6 | 16.9619 | 1.5 | 0.75 | 1.6562 | 9 | 0.75 | 0.96534
| 7 | 7 | 16.9619 | 1.5 | 0.75 | 1.6562 | 9 | 0.75 | 0.96442
| 8 | 8 | 16.9619 | 1.5 | 0.75 | 1.6562 | 9 | 0.75 | 0.9627
| 9 | 9 | 16.9619 | 1.5 | 0.75 | 1.6562 | 9 | 0.75 | 0.9628
| 10 | 10 | 16.9619 | 1.5 | 0.75 | 1.6562 | 9 | 0.75 | 0.96462
| 11 | 11 | 16.9619 | 1.5 | 0.75 | 1.6562 | 9 | 0.75 | 0.96593
| 12 | 12 | 16.9619 | 1.5 | 0.75 | 1.6562 | 9 | 0.75 | 0.96741
| 13 | 13 | 16.9619 | 1.5 | 0.75 | 1.6562 | 9 | 0.75 | 0.96755
| 14 | 14 | 16.9619 | 1.5 | 0.75 | 1.6562 | 9 | 0.75 | 0.96638
| 15 | 15 | 16.9619 | 1.5 | 0.75 | 1.6562 | 9 | 0.75 | 0.96654
| 16 | 16 | 18.1759 | 1.5 | 0.75 | 1.9812 | 10 | 0.75 | 0.90781
| 17 | 17 | 18.1759 | 1.5 | 0.75 | 1.9812 | 10 | 0.75 | 0.90983
| 18 | 18 | 18.1759 | 1.5 | 0.75 | 1.9812 | 10 | 0.75 | 0.89905
| 19 | 19 | 18.1759 | 1.5 | 0.75 | 1.9812 | 10 | 0.75 | 0.9015
| 20 | 20 | 18.1759 | 1.5 | 0.75 | 1.9812 | 10 | 0.75 | 0.90447

## Initial Conditions
Stage | Temperature (F) | Pressure (psia) | Vapor Flow (lbmol/h) | Liquid Flow (lbmol/h) | Liquid Holdup (lbmol) | Vapor Composition Component 1 | Vapor Composition Component 2 | Vapor Composition Component 3 | Liquid Composition Component 1 | Liquid Composition Component 2 | Liquid Composition Component 3
1 | 118.742 | 230.06 | 0 | 5952.48 | 0 | 0.80135 | 0.19832 | 0.00032666 | 0.80135 | 0.19832 | 0.00032666
2 | 96.5776 | 232.06 | 9108.2326 | 5676.41 | 34.0124 | 0.80135 | 0.19832 | 0.00032666 | 0.82889 | 0.17092 | 0.00019495
3 | 126.5163 | 235.615 | 7865.6981 | 5450.6 | 24.4408 | 0.74811 | 0.25108 | 0.00081092 | 0.77726 | 0.2223 | 0.0004417
4 | 146.7085 | 238.3017 | 7976.6465 | 5308.06 | 21.3105 | 0.70676 | 0.29137 | 0.0018674 | 0.61508 | 0.38258 | 0.0023345
5 | 154.2714 | 241.0354 | 7863.0842 | 5237.95 | 31.4537 | 0.57441 | 0.41963 | 0.0059595 | 0.50359 | 0.49078 | 0.0056278
6 | 163.5295 | 244.5653 | 7568.4086 | 5208.97 | 42.0363 | 0.44052 | 0.5474 | 0.012083 | 0.41891 | 0.57345 | 0.007631
7 | 162.6486 | 247.9764 | 7715.2702 | 5196.3 | 21.3783 | 0.397 | 0.5882 | 0.014803 | 0.4018 | 0.58671 | 0.011481
8 | 161.5525 | 251.3256 | 7609.3581 | 5185.3 | 21.1707 | 0.39653 | 0.58307 | 0.020401 | 0.39532 | 0.58826 | 0.016411
9 | 162.4352 | 254.3288 | 7337.8718 | 5165.98 | 19.3313 | 0.40262 | 0.57065 | 0.026734 | 0.39776 | 0.58002 | 0.022216
10 | 180.0148 | 257.7615 | 7090.0899 | 5127.78 | 32.4867 | 0.40956 | 0.55759 | 0.032845 | 0.31167 | 0.65302 | 0.035312
11 | 196.0595 | 260.7077 | 7663.6114 | 5057.12 | 3.9161 | 0.33498 | 0.61036 | 0.054662 | 0.26883 | 0.66796 | 0.063213
12 | 225.3887 | 263.6607 | 7818.0293 | 12352.5 | 26.2634 | 0.31397 | 0.60802 | 0.078015 | 0.30474 | 0.61237 | 0.08289
13 | 223.457 | 266.9435 | 7450.3695 | 12382.7 | 31.3631 | 0.29298 | 0.63477 | 0.072252 | 0.3032 | 0.61854 | 0.078263
14 | 222.9132 | 270.357 | 7331.5684 | 12425.5 | 31.7691 | 0.27567 | 0.65313 | 0.071202 | 0.29751 | 0.62805 | 0.074444
15 | 223.7334 | 273.9875 | 7273.9641 | 12485.2 | 32.2847 | 0.2524 | 0.67523 | 0.072374 | 0.28555 | 0.64196 | 0.072492
16 | 225.7885 | 277.1573 | 7222.8044 | 12563.2 | 38.2508 | 0.22575 | 0.6986 | 0.07565 | 0.26393 | 0.66239 | 0.073673
17 | 224.9992 | 280.6298 | 7189.0511 | 12653.8 | 38.4972 | 0.19787 | 0.72134 | 0.080786 | 0.23622 | 0.68414 | 0.07964
18 | 219.5989 | 284.0183 | 7470.05 | 12738.5 | 35.6103 | 0.17787 | 0.73727 | 0.084863 | 0.20485 | 0.70636 | 0.088791
19 | 221.9272 | 287.2795 | 7449.5243 | 12776.5 | 34.6685 | 0.1791 | 0.73768 | 0.083228 | 0.18141 | 0.72492 | 0.093668
20 | 220.658 | 287.3369 | 8014.56 | 0 | 0 | 0.21908 | 0.7121 | 0.068815 | 0.11798 | 0.7465 | 0.13551

## Streams
Stream | Feed | Distillate | Bottom
Stage | 12 | 1 | 20
Pressure (psia) | 232.06 | 220.44 | 232.06
Vapour fraction | 0 | 0 | 0
Temperature (F) | 174.999 | 118.74 | 220.653
Total molar flow (lbmol/h) | 7142.98 | 2380.99 | 4761.98
Mole flows (lbmol/h)
n-Propane | 2380.99 | 2154.47 | 226.525
n-Butane | 3968.32 | 226.511 | 3741.81
N-Pentane | 793.664 | 0.014069 | 793.65

## Boundary State
State | Component 1 (n-Propane) | Component 2 (n-Butane) | Component 3 (n-Pentane)
top_L | 1254.2193 | 145.2321 | 0.027302
top_V | 69.6208 | 7.3196 | 0.00045464
bottom_L | 40.2522 | 622.5193 | 131.2278
bottom_V | 3.3333e-09 | 3.3333e-09 | 3.3333e-09

## Energy State
Stage | Tray EL (BTU) | Tray EV (BTU)
1 | 0 | 0
2 | 0 | 0
3 | 0 | 0
4 | 0 | 0
5 | 0 | 0
6 | 0 | 0
7 | 0 | 0
8 | 0 | 0
9 | 0 | 0
10 | 0 | 0
11 | 0 | 0
12 | 0 | 0
13 | 0 | 0
14 | 0 | 0
15 | 0 | 0
16 | 0 | 0
17 | 0 | 0
18 | 0 | 0
19 | 0 | 0
20 | 0 | 0

## Dynamic Memory
Stage | Prev Tray Pressure (psia) | Prev Tray Temperature (F)
1 | 230.06 | 118.742
2 | 232.06 | 96.5776
3 | 235.615 | 126.5163
4 | 238.3017 | 146.7085
5 | 241.0354 | 154.2714
6 | 244.5653 | 163.5295
7 | 247.9764 | 162.6486
8 | 251.3256 | 161.5525
9 | 254.3288 | 162.4352
10 | 257.7615 | 180.0148
11 | 260.7077 | 196.0595
12 | 263.6607 | 225.3887
13 | 266.9435 | 223.457
14 | 270.357 | 222.9132
15 | 273.9875 | 223.7334
16 | 277.1573 | 225.7885
17 | 280.6298 | 224.9992
18 | 284.0183 | 219.5989
19 | 287.2795 | 221.9272
20 | 287.3369 | 220.658

## Controller State
Controller | Value
top_level_integ | -0.00097154
bottom_level_integ | -0.00015917
top_pressure_integ | 1.0694e-06
top_pressure_pv_filt_psia | 177.5415
top_pressure_mv_cmd_btuph | 330.66
top_drum_pressure_T_prev_F | 118.742
distillate_cmd_lbmolph | 2381.5607
bottoms_cmd_lbmolph | 4761.9738
reflux_cmd_lbmolph | 5948.8024
distillate_comp_integ | -0.0011311