## Specifications
Parameter | Value
Number of Stages | 20
Number of Components | 3
Condenser Type | Total
| Component 1 | Component 2 | Component 3
Component Name | n-Propane | n-Butane | n-Pentane
Condenser Duty (Btu/h) | -49640000
Reboiler Duty (Btu/h) | 54706000
Runtime Mode | hydraulic
Simulation Length (min) | 10
Timestep (sec) | 0.2
Log Frequency (timesteps) | 150
Thermo refresh Delta T (F)
Stage time constant [tau] (sec) | 4
Pressure Model | Hydraulic
Condenser Pressure Drop (psi) | 2
Overhead Vapor Line Volume (ft3) | 56
Condenser Vapor Volume (ft3) | 100
Vapor Flow Model | energy
Equilibrium Relaxation Mode | phase-holdup
Equilibrium Tau (sec) | 4
Equilibrium Energy Damping Gain | 0.2
Equilibrium Relaxation Live PR | TRUE
Include Energy | TRUE
Enable Level Control | TRUE
Top Level PV Mode | true-level
Top Level SP Frac | 0.5
Top Level Kc | 0.5
Bottom Level PV Mode | molar-holdup
Bottom Level SP Frac | 0.5
Bottom Level Kc | 8
Bottom Level Ti (sec) | 120
Top Accumulator Holdup (lbmol) | 1388.9
Bottom Holdup (lbmol) | 794
Enable Pressure Control | TRUE
Pressure Control MV | condenser-duty
Top Pressure SP (psia) | 220.44
Top Pressure Kc | -150000
Condenser Duty Mode | specified
Enable Distillate Composition Control | TRUE
Distillate Composition Component | C4
Distillate Composition SP | 0.11
Distillate Composition Kc | 500
Distillate Composition Ti (sec) | 600
Distillate Composition Reflux Min (lbmol/h) | 2000
Thermo Mode | table
Vapor Holdup Relaxation (sec) | 25
Vapor Flow Relaxation (sec) | 12
Dry Tray K | 40
Distillate Drum Diameter (ft) | 12.1
Distillate Drum Length (ft) | 36.3
Bottom Sump Diameter (ft) | 18.1759
Bottom Sump Height (ft) | 12
Thermo Table | cache/thermo_table.json
Stage Geometry | Start Stage | End Stage | Diameter (ft) | Tray Spacing (ft) | Gas Void Fraction | Weir Height (in) | Weir Length (ft) | Active Area Fraction | Hydraulic C Factor
| 2 | 2 | 16.9619 | 5 | 0.75 | 2 | 9 | 0.75 | 1
| 3 | 3 | 16.9619 | 1.5 | 0.75 | 1.6562 | 9 | 0.75 | 0.96236
| 4 | 4 | 16.9619 | 1.5 | 0.75 | 1.6562 | 9 | 0.75 | 0.9638
| 5 | 5 | 16.9619 | 1.5 | 0.75 | 1.6562 | 9 | 0.75 | 0.96273
| 6 | 6 | 16.9619 | 1.5 | 0.75 | 1.6562 | 9 | 0.75 | 0.96534
| 7 | 7 | 16.9619 | 1.5 | 0.75 | 1.6562 | 9 | 0.75 | 0.96442
| 8 | 8 | 16.9619 | 1.5 | 0.75 | 1.6562 | 9 | 0.75 | 0.9627
| 9 | 9 | 16.9619 | 1.5 | 0.75 | 1.6562 | 9 | 0.75 | 0.9628
| 10 | 10 | 16.9619 | 1.5 | 0.75 | 1.6562 | 9 | 0.75 | 0.96462
| 11 | 11 | 16.9619 | 1.5 | 0.75 | 1.6562 | 9 | 0.75 | 0.96593
| 12 | 12 | 16.9619 | 1.5 | 0.75 | 1.6562 | 9 | 0.75 | 0.96741
| 13 | 13 | 16.9619 | 1.5 | 0.75 | 1.6562 | 9 | 0.75 | 0.96755
| 14 | 14 | 16.9619 | 1.5 | 0.75 | 1.6562 | 9 | 0.75 | 0.96638
| 15 | 15 | 16.9619 | 1.5 | 0.75 | 1.6562 | 9 | 0.75 | 0.96654
| 16 | 16 | 18.1759 | 1.5 | 0.75 | 1.9812 | 10 | 0.75 | 0.90781
| 17 | 17 | 18.1759 | 1.5 | 0.75 | 1.9812 | 10 | 0.75 | 0.90983
| 18 | 18 | 18.1759 | 1.5 | 0.75 | 1.9812 | 10 | 0.75 | 0.89905
| 19 | 19 | 18.1759 | 1.5 | 0.75 | 1.9812 | 10 | 0.75 | 0.9015
| 20 | 20 | 18.1759 | 1.5 | 0.75 | 1.9812 | 10 | 0.75 | 0.90447

## Initial Conditions
Stage | Temperature (F) | Pressure (psia) | Vapor Flow (lbmol/h) | Liquid Flow (lbmol/h) | Liquid Holdup (lbmol) | Vapor Composition Component 1 | Vapor Composition Component 2 | Vapor Composition Component 3 | Liquid Composition Component 1 | Liquid Composition Component 2 | Liquid Composition Component 3
1 | 117.0196 | 230.06 | 0 | 5952.48 | 0 | 0.82173 | 0.17779 | 0.00048236 | 0.82173 | 0.17779 | 0.00048236
2 | 123.5083 | 232.06 | 8745.828 | 5676.41 | 76.0246 | 0.82173 | 0.17779 | 0.00048236 | 0.84844 | 0.15148 | 8.0888e-05
3 | 134.9177 | 233.5887 | 8062.4285 | 5450.6 | 32.9975 | 0.79575 | 0.20363 | 0.00062021 | 0.72648 | 0.27296 | 0.00056447
4 | 147.3954 | 235.0401 | 7572.3619 | 5308.06 | 24.1676 | 0.71813 | 0.28037 | 0.0015048 | 0.59784 | 0.40021 | 0.0019508
5 | 154.5297 | 236.5537 | 7671.7777 | 5237.95 | 32.1316 | 0.63795 | 0.35762 | 0.0044366 | 0.50861 | 0.48749 | 0.0038997
6 | 160.4765 | 238.1007 | 7630.8062 | 5208.97 | 36.0864 | 0.56153 | 0.42826 | 0.010211 | 0.4464 | 0.54677 | 0.0068278
7 | 165.1379 | 239.6921 | 7609.993 | 5196.3 | 38.4468 | 0.49434 | 0.4877 | 0.017961 | 0.40228 | 0.58762 | 0.010095
8 | 168.738 | 241.2969 | 7596.206 | 5185.3 | 40.2726 | 0.4519 | 0.5239 | 0.024198 | 0.37113 | 0.61491 | 0.013962
9 | 171.9176 | 242.9087 | 7553.275 | 5165.98 | 40.7875 | 0.42693 | 0.54457 | 0.028503 | 0.34694 | 0.6339 | 0.019159
10 | 175.5791 | 244.5233 | 7498.8132 | 5127.78 | 40.1085 | 0.40801 | 0.55977 | 0.03222 | 0.3223 | 0.65131 | 0.026388
11 | 182.2232 | 246.0202 | 7268.3186 | 5057.12 | 35.6759 | 0.38433 | 0.57803 | 0.037642 | 0.28057 | 0.67761 | 0.041814
12 | 196.4975 | 247.6012 | 6386.5289 | 12352.5 | 7.7532 | 0.3424 | 0.60672 | 0.050881 | 0.29345 | 0.61982 | 0.086735
13 | 193.7644 | 249.6044 | 7332.7935 | 12382.7 | 46.6977 | 0.30933 | 0.63968 | 0.050993 | 0.26322 | 0.64196 | 0.09482
14 | 188.9674 | 251.6593 | 7602.7106 | 12425.5 | 56.6054 | 0.2768 | 0.66937 | 0.05383 | 0.2642 | 0.6446 | 0.091197
15 | 188.2409 | 253.7699 | 7660.7784 | 12485.2 | 59.1063 | 0.25984 | 0.68444 | 0.055722 | 0.26027 | 0.65236 | 0.08737
16 | 190.8249 | 255.6718 | 7741.6875 | 12563.2 | 69.7647 | 0.24613 | 0.69641 | 0.057465 | 0.24146 | 0.67204 | 0.0865
17 | 195.0847 | 257.6207 | 7857.3727 | 12653.8 | 68.9385 | 0.22927 | 0.71072 | 0.060014 | 0.21483 | 0.69661 | 0.088558
18 | 200.6348 | 259.5517 | 7877.003 | 12738.5 | 62.3862 | 0.21265 | 0.72418 | 0.063176 | 0.18409 | 0.7229 | 0.093011
19 | 207.3109 | 261.3693 | 8064.0426 | 12776.5 | 47.9462 | 0.19562 | 0.73636 | 0.068021 | 0.15363 | 0.74507 | 0.1013
20 | 220.658 | 261.7645 | 8014.56 | 0 | 0 | 0.18653 | 0.73815 | 0.075321 | 0.098232 | 0.75672 | 0.14505

## Streams
Stream | Feed | Distillate | Bottom
Stage | 12 | 1 | 20
Pressure (psia) | 232.06 | 220.44 | 232.06
Vapour fraction | 0 | 0 | 0
Temperature (F) | 174.999 | 118.74 | 220.653
Total molar flow (lbmol/h) | 7142.98 | 2380.99 | 4761.98
Mole flows (lbmol/h)
n-Propane | 2380.99 | 2154.47 | 226.525
n-Butane | 3968.32 | 226.511 | 3741.81
N-Pentane | 793.664 | 0.014069 | 793.65

## Boundary State
State | Component 1 (n-Propane) | Component 2 (n-Butane) | Component 3 (n-Pentane)
top_L | 1248.4332 | 141.3456 | 0.031918
top_V | 69.6208 | 7.3196 | 0.00045464
bottom_L | 39.9893 | 623.0231 | 130.9869
bottom_V | 3.3333e-09 | 3.3333e-09 | 3.3333e-09

## Energy State
Stage | Tray EL (BTU) | Tray EV (BTU)
1 | 0 | 0
2 | 0 | 0
3 | 0 | 0
4 | 0 | 0
5 | 0 | 0
6 | 0 | 0
7 | 0 | 0
8 | 0 | 0
9 | 0 | 0
10 | 0 | 0
11 | 0 | 0
12 | 0 | 0
13 | 0 | 0
14 | 0 | 0
15 | 0 | 0
16 | 0 | 0
17 | 0 | 0
18 | 0 | 0
19 | 0 | 0
20 | 0 | 0

## Dynamic Memory
Stage | Prev Tray Pressure (psia) | Prev Tray Temperature (F)
1 | 230.06 | 117.0196
2 | 232.06 | 123.5083
3 | 233.5887 | 134.9177
4 | 235.0401 | 147.3954
5 | 236.5537 | 154.5297
6 | 238.1007 | 160.4765
7 | 239.6921 | 165.1379
8 | 241.2969 | 168.738
9 | 242.9087 | 171.9176
10 | 244.5233 | 175.5791
11 | 246.0202 | 182.2232
12 | 247.6012 | 196.4975
13 | 249.6044 | 193.7644
14 | 251.6593 | 188.9674
15 | 253.7699 | 188.2409
16 | 255.6718 | 190.8249
17 | 257.6207 | 195.0847
18 | 259.5517 | 200.6348
19 | 261.3693 | 207.3109
20 | 261.7645 | 220.658

## Controller State
Controller | Value
top_level_integ | -0.0027658
bottom_level_integ | -0.00015917
top_pressure_integ | 2.0368e-06
top_pressure_pv_filt_psia | 220.3415
top_pressure_mv_cmd_btuph | 330.66
top_drum_pressure_T_prev_F | 118.0618
distillate_cmd_lbmolph | 2369.7852
bottoms_cmd_lbmolph | 4761.9738
reflux_cmd_lbmolph | 5947.7213
distillate_comp_integ | -0.0012187