## Specifications
Parameter | Value
Number of Stages | 20
Number of Components | 3
Condenser Type | Total
| Component 1 | Component 2 | Component 3
Component Name | n-Propane | n-Butane | n-Pentane
Condenser Duty (Btu/h) | -49640000
Reboiler Duty (Btu/h) | 54706000
Runtime Mode | hydraulic
Simulation Length (min) | 10
Timestep (sec) | 0.2
Log Frequency (timesteps) | 150
Thermo refresh Delta T (F)
Stage time constant [tau] (sec) | 4
Pressure Model | Hydraulic
Condenser Pressure Drop (psi) | 2
Overhead Vapor Line Volume (ft3) | 56
Condenser Vapor Volume (ft3) | 100
Vapor Flow Model | energy
Equilibrium Relaxation Mode | phase-holdup
Equilibrium Tau (sec) | 4
Equilibrium Energy Damping Gain | 0.2
Equilibrium Relaxation Live PR | TRUE
Include Energy | TRUE
Enable Level Control | TRUE
Top Level PV Mode | true-level
Top Level SP Frac | 0.5
Top Level Kc | 0.5
Bottom Level PV Mode | molar-holdup
Bottom Level SP Frac | 0.5
Bottom Level Kc | 8
Bottom Level Ti (sec) | 120
Top Accumulator Holdup (lbmol) | 1388.9
Bottom Holdup (lbmol) | 794
Enable Pressure Control | TRUE
Pressure Control MV | condenser-duty
Top Pressure SP (psia) | 220.44
Top Pressure Kc | -150000
Condenser Duty Mode | specified
Enable Distillate Composition Control | TRUE
Distillate Composition Component | C4
Distillate Composition SP | 0.11
Distillate Composition Kc | 500
Distillate Composition Ti (sec) | 600
Distillate Composition Reflux Min (lbmol/h) | 2000
Thermo Mode | table
Vapor Holdup Relaxation (sec) | 25
Vapor Flow Relaxation (sec) | 12
Dry Tray K | 40
Distillate Drum Diameter (ft) | 12.1
Distillate Drum Length (ft) | 36.3
Bottom Sump Diameter (ft) | 18.1759
Bottom Sump Height (ft) | 12
Thermo Table | cache/thermo_table.json
Stage Geometry | Start Stage | End Stage | Diameter (ft) | Tray Spacing (ft) | Gas Void Fraction | Weir Height (in) | Weir Length (ft) | Active Area Fraction | Hydraulic C Factor
| 2 | 2 | 16.9619 | 5 | 0.75 | 2 | 9 | 0.75 | 1
| 3 | 3 | 16.9619 | 1.5 | 0.75 | 1.6562 | 9 | 0.75 | 0.96236
| 4 | 4 | 16.9619 | 1.5 | 0.75 | 1.6562 | 9 | 0.75 | 0.9638
| 5 | 5 | 16.9619 | 1.5 | 0.75 | 1.6562 | 9 | 0.75 | 0.96273
| 6 | 6 | 16.9619 | 1.5 | 0.75 | 1.6562 | 9 | 0.75 | 0.96534
| 7 | 7 | 16.9619 | 1.5 | 0.75 | 1.6562 | 9 | 0.75 | 0.96442
| 8 | 8 | 16.9619 | 1.5 | 0.75 | 1.6562 | 9 | 0.75 | 0.9627
| 9 | 9 | 16.9619 | 1.5 | 0.75 | 1.6562 | 9 | 0.75 | 0.9628
| 10 | 10 | 16.9619 | 1.5 | 0.75 | 1.6562 | 9 | 0.75 | 0.96462
| 11 | 11 | 16.9619 | 1.5 | 0.75 | 1.6562 | 9 | 0.75 | 0.96593
| 12 | 12 | 16.9619 | 1.5 | 0.75 | 1.6562 | 9 | 0.75 | 0.96741
| 13 | 13 | 16.9619 | 1.5 | 0.75 | 1.6562 | 9 | 0.75 | 0.96755
| 14 | 14 | 16.9619 | 1.5 | 0.75 | 1.6562 | 9 | 0.75 | 0.96638
| 15 | 15 | 16.9619 | 1.5 | 0.75 | 1.6562 | 9 | 0.75 | 0.96654
| 16 | 16 | 18.1759 | 1.5 | 0.75 | 1.9812 | 10 | 0.75 | 0.90781
| 17 | 17 | 18.1759 | 1.5 | 0.75 | 1.9812 | 10 | 0.75 | 0.90983
| 18 | 18 | 18.1759 | 1.5 | 0.75 | 1.9812 | 10 | 0.75 | 0.89905
| 19 | 19 | 18.1759 | 1.5 | 0.75 | 1.9812 | 10 | 0.75 | 0.9015
| 20 | 20 | 18.1759 | 1.5 | 0.75 | 1.9812 | 10 | 0.75 | 0.90447

## Initial Conditions
Stage | Temperature (F) | Pressure (psia) | Vapor Flow (lbmol/h) | Liquid Flow (lbmol/h) | Liquid Holdup (lbmol) | Vapor Composition Component 1 | Vapor Composition Component 2 | Vapor Composition Component 3 | Liquid Composition Component 1 | Liquid Composition Component 2 | Liquid Composition Component 3
1 | 118.742 | 176.5352 | 0 | 5952.48 | 0 | 0.78416 | 0.21496 | 0.00088385 | 0.78416 | 0.21496 | 0.00088385
2 | 125.2385 | 178.5352 | 8609.7089 | 5676.41 | 76.6942 | 0.78416 | 0.21496 | 0.00088385 | 0.82407 | 0.17573 | 0.0001934
3 | 135.8908 | 181.2026 | 8111.8998 | 5450.6 | 36.2211 | 0.77161 | 0.22739 | 0.00099818 | 0.71075 | 0.28854 | 0.00070837
4 | 150.5326 | 183.565 | 7265.1187 | 5308.06 | 17.0609 | 0.69843 | 0.29957 | 0.0020022 | 0.58133 | 0.41552 | 0.0031506
5 | 156.0661 | 186.3396 | 7660.0425 | 5237.95 | 34.5783 | 0.60842 | 0.38599 | 0.0055856 | 0.49194 | 0.50277 | 0.0052878
6 | 159.364 | 189.3593 | 7808.279 | 5208.97 | 41.7324 | 0.53527 | 0.4545 | 0.010231 | 0.45277 | 0.54182 | 0.0054129
7 | 161.4294 | 192.2502 | 7980.1339 | 5196.3 | 40.8746 | 0.51114 | 0.47667 | 0.012192 | 0.43341 | 0.56227 | 0.0043173
8 | 170.2967 | 194.9935 | 7234.1491 | 5185.3 | 31.0192 | 0.50433 | 0.48282 | 0.012852 | 0.36534 | 0.6194 | 0.015267
9 | 171.0579 | 197.8121 | 7830.1878 | 5165.98 | 40.6339 | 0.44231 | 0.5346 | 0.023091 | 0.35261 | 0.63239 | 0.014998
10 | 179.2974 | 200.5156 | 7125.8988 | 5127.78 | 30.7951 | 0.43374 | 0.54163 | 0.024635 | 0.29905 | 0.66652 | 0.034429
11 | 182.6163 | 203.1463 | 7569.8114 | 5057.12 | 36.6992 | 0.37607 | 0.5836 | 0.040337 | 0.27378 | 0.68202 | 0.044202
12 | 195.3845 | 205.8605 | 6340.2299 | 12352.5 | 2.2224 | 0.34867 | 0.60211 | 0.049213 | 0.30067 | 0.614 | 0.08533
13 | 193.107 | 209.3512 | 7555.2892 | 12382.7 | 40.3624 | 0.32363 | 0.62656 | 0.049807 | 0.26439 | 0.64053 | 0.095085
14 | 190.0198 | 213.0765 | 7528.2368 | 12425.5 | 54.7604 | 0.28038 | 0.66586 | 0.053757 | 0.25692 | 0.649 | 0.094088
15 | 189.2952 | 216.9646 | 7707.7536 | 12485.2 | 58.8643 | 0.25611 | 0.6873 | 0.056592 | 0.25081 | 0.65832 | 0.090871
16 | 191.4355 | 220.4326 | 7769.5513 | 12563.2 | 70.0863 | 0.24192 | 0.69962 | 0.058462 | 0.23422 | 0.67664 | 0.089144
17 | 195.2584 | 224.0147 | 7886.6939 | 12653.8 | 69.4395 | 0.22617 | 0.71291 | 0.060921 | 0.2102 | 0.69968 | 0.090112
18 | 200.3049 | 227.55 | 7956.6628 | 12738.5 | 63.3371 | 0.21014 | 0.7258 | 0.064068 | 0.18191 | 0.72443 | 0.093666
19 | 207.75 | 230.8506 | 7965.706 | 12776.5 | 45.7861 | 0.19359 | 0.73764 | 0.068766 | 0.15224 | 0.74525 | 0.10251
20 | 220.658 | 231.2457 | 8014.56 | 0 | 0 | 0.18491 | 0.7388 | 0.076288 | 0.097219 | 0.75611 | 0.14667

## Streams
Stream | Feed | Distillate | Bottom
Stage | 12 | 1 | 20
Pressure (psia) | 232.06 | 220.44 | 232.06
Vapour fraction | 0 | 0 | 0
Temperature (F) | 174.999 | 118.74 | 220.653
Total molar flow (lbmol/h) | 7142.98 | 2380.99 | 4761.98
Mole flows (lbmol/h)
n-Propane | 2380.99 | 2154.47 | 226.525
n-Butane | 3968.32 | 226.511 | 3741.81
N-Pentane | 793.664 | 0.014069 | 793.65

## Boundary State
State | Component 1 (n-Propane) | Component 2 (n-Butane) | Component 3 (n-Pentane)
top_L | 1250.6067 | 138.5599 | 0.030848
top_V | 69.6208 | 7.3196 | 0.00045464
bottom_L | 39.9864 | 623.019 | 130.994
bottom_V | 3.3333e-09 | 3.3333e-09 | 3.3333e-09

## Energy State
Stage | Tray EL (BTU) | Tray EV (BTU)
1 | 0 | 0
2 | 0 | 0
3 | 0 | 0
4 | 0 | 0
5 | 0 | 0
6 | 0 | 0
7 | 0 | 0
8 | 0 | 0
9 | 0 | 0
10 | 0 | 0
11 | 0 | 0
12 | 0 | 0
13 | 0 | 0
14 | 0 | 0
15 | 0 | 0
16 | 0 | 0
17 | 0 | 0
18 | 0 | 0
19 | 0 | 0
20 | 0 | 0

## Dynamic Memory
Stage | Prev Tray Pressure (psia) | Prev Tray Temperature (F)
1 | 176.5352 | 118.742
2 | 178.5352 | 125.2385
3 | 181.2026 | 135.8908
4 | 183.565 | 150.5326
5 | 186.3396 | 156.0661
6 | 189.3593 | 159.364
7 | 192.2502 | 161.4294
8 | 194.9935 | 170.2967
9 | 197.8121 | 171.0579
10 | 200.5156 | 179.2974
11 | 203.1463 | 182.6163
12 | 205.8605 | 195.3845
13 | 209.3512 | 193.107
14 | 213.0765 | 190.0198
15 | 216.9646 | 189.2952
16 | 220.4326 | 191.4355
17 | 224.0147 | 195.2584
18 | 227.55 | 200.3049
19 | 230.8506 | 207.75
20 | 231.2457 | 220.658

## Controller State
Controller | Value
top_level_integ | -0.0008327
bottom_level_integ | -0.00015917
top_pressure_integ | 3.1636e-06
top_pressure_pv_filt_psia | 220.4871
top_pressure_mv_cmd_btuph | 110.22
top_drum_pressure_T_prev_F | 118.742
distillate_cmd_lbmolph | 2376.8239
bottoms_cmd_lbmolph | 4761.9738
reflux_cmd_lbmolph | 5946.6907
distillate_comp_integ | -0.0013196