## Specifications
Parameter | Value
Number of Stages | 20
Number of Components | 3
Condenser Type | Total
| Component 1 | Component 2 | Component 3
Component Name | n-Propane | n-Butane | n-Pentane
Condenser Duty (Btu/h) | -49640000
Reboiler Duty (Btu/h) | 54706000
Runtime Mode | hydraulic
Simulation Length (min) | 10
Timestep (sec) | 0.2
Log Frequency (timesteps) | 150
Thermo refresh Delta T (F)
Stage time constant [tau] (sec) | 4
Pressure Model | Hydraulic
Condenser Pressure Drop (psi) | 2
Overhead Vapor Line Volume (ft3) | 56
Condenser Vapor Volume (ft3) | 100
Vapor Flow Model | energy
Equilibrium Relaxation Mode | phase-holdup
Equilibrium Tau (sec) | 4
Equilibrium Energy Damping Gain | 0.2
Equilibrium Relaxation Live PR | TRUE
Include Energy | TRUE
Enable Level Control | TRUE
Top Level PV Mode | true-level
Top Level SP Frac | 0.5
Top Level Kc | 0.5
Bottom Level PV Mode | molar-holdup
Bottom Level SP Frac | 0.5
Bottom Level Kc | 8
Bottom Level Ti (sec) | 120
Top Accumulator Holdup (lbmol) | 1388.9
Bottom Holdup (lbmol) | 794
Enable Pressure Control | TRUE
Pressure Control MV | condenser-duty
Top Pressure SP (psia) | 220.44
Top Pressure Kc | -150000
Condenser Duty Mode | specified
Enable Distillate Composition Control | TRUE
Distillate Composition Component | C4
Distillate Composition SP | 0.11
Distillate Composition Kc | 500
Distillate Composition Ti (sec) | 600
Distillate Composition Reflux Min (lbmol/h) | 2000
Thermo Mode | table
Vapor Holdup Relaxation (sec) | 25
Vapor Flow Relaxation (sec) | 12
Dry Tray K | 40
Distillate Drum Diameter (ft) | 12.1
Distillate Drum Length (ft) | 36.3
Bottom Sump Diameter (ft) | 18.1759
Bottom Sump Height (ft) | 12
Thermo Table | cache/thermo_table.json
Stage Geometry | Start Stage | End Stage | Diameter (ft) | Tray Spacing (ft) | Gas Void Fraction | Weir Height (in) | Weir Length (ft) | Active Area Fraction | Hydraulic C Factor
| 2 | 2 | 16.9619 | 5 | 0.75 | 2 | 9 | 0.75 | 1
| 3 | 3 | 16.9619 | 1.5 | 0.75 | 1.6562 | 9 | 0.75 | 0.96236
| 4 | 4 | 16.9619 | 1.5 | 0.75 | 1.6562 | 9 | 0.75 | 0.9638
| 5 | 5 | 16.9619 | 1.5 | 0.75 | 1.6562 | 9 | 0.75 | 0.96273
| 6 | 6 | 16.9619 | 1.5 | 0.75 | 1.6562 | 9 | 0.75 | 0.96534
| 7 | 7 | 16.9619 | 1.5 | 0.75 | 1.6562 | 9 | 0.75 | 0.96442
| 8 | 8 | 16.9619 | 1.5 | 0.75 | 1.6562 | 9 | 0.75 | 0.9627
| 9 | 9 | 16.9619 | 1.5 | 0.75 | 1.6562 | 9 | 0.75 | 0.9628
| 10 | 10 | 16.9619 | 1.5 | 0.75 | 1.6562 | 9 | 0.75 | 0.96462
| 11 | 11 | 16.9619 | 1.5 | 0.75 | 1.6562 | 9 | 0.75 | 0.96593
| 12 | 12 | 16.9619 | 1.5 | 0.75 | 1.6562 | 9 | 0.75 | 0.96741
| 13 | 13 | 16.9619 | 1.5 | 0.75 | 1.6562 | 9 | 0.75 | 0.96755
| 14 | 14 | 16.9619 | 1.5 | 0.75 | 1.6562 | 9 | 0.75 | 0.96638
| 15 | 15 | 16.9619 | 1.5 | 0.75 | 1.6562 | 9 | 0.75 | 0.96654
| 16 | 16 | 18.1759 | 1.5 | 0.75 | 1.9812 | 10 | 0.75 | 0.90781
| 17 | 17 | 18.1759 | 1.5 | 0.75 | 1.9812 | 10 | 0.75 | 0.90983
| 18 | 18 | 18.1759 | 1.5 | 0.75 | 1.9812 | 10 | 0.75 | 0.89905
| 19 | 19 | 18.1759 | 1.5 | 0.75 | 1.9812 | 10 | 0.75 | 0.9015
| 20 | 20 | 18.1759 | 1.5 | 0.75 | 1.9812 | 10 | 0.75 | 0.90447

## Initial Conditions
Stage | Temperature (F) | Pressure (psia) | Vapor Flow (lbmol/h) | Liquid Flow (lbmol/h) | Liquid Holdup (lbmol) | Vapor Composition Component 1 | Vapor Composition Component 2 | Vapor Composition Component 3 | Liquid Composition Component 1 | Liquid Composition Component 2 | Liquid Composition Component 3
1 | 118.742 | 176.7436 | 0 | 5952.48 | 0 | 0.81811 | 0.18009 | 0.0018023 | 0.81811 | 0.18009 | 0.0018023
2 | 122.0914 | 178.7436 | 9155.2182 | 5676.41 | 38.7583 | 0.81811 | 0.18009 | 0.0018023 | 0.83862 | 0.16018 | 0.0012037
3 | 135.9212 | 182.5118 | 7728.4741 | 5450.6 | 32.6683 | 0.76947 | 0.22682 | 0.0037098 | 0.7212 | 0.27501 | 0.0037867
4 | 148.7492 | 185.9429 | 7080.8126 | 5308.06 | 30.167 | 0.67368 | 0.31891 | 0.0074164 | 0.57924 | 0.40956 | 0.011202
5 | 153.7398 | 190.4937 | 7892.3336 | 5237.95 | 43.2699 | 0.52807 | 0.45552 | 0.016415 | 0.5126 | 0.47468 | 0.012716
6 | 155.9809 | 195.3142 | 8098.3888 | 5208.97 | 43.9659 | 0.4955 | 0.48564 | 0.018861 | 0.48606 | 0.50313 | 0.010812
7 | 162.4474 | 199.5954 | 7711.8129 | 5196.3 | 36.5699 | 0.49111 | 0.48964 | 0.019255 | 0.43347 | 0.55426 | 0.012266
8 | 167.882 | 204.08 | 7357.351 | 5185.3 | 42.9637 | 0.45977 | 0.5171 | 0.023131 | 0.38336 | 0.59797 | 0.018669
9 | 170.0472 | 208.3177 | 7790.0647 | 5165.98 | 38.5946 | 0.43391 | 0.53863 | 0.027456 | 0.36246 | 0.61841 | 0.019132
10 | 176.9092 | 212.5449 | 7058.5007 | 5127.78 | 40.8744 | 0.42892 | 0.54265 | 0.028439 | 0.31241 | 0.65488 | 0.032715
11 | 179.4923 | 216.1064 | 7136.0469 | 5057.12 | 34.6566 | 0.40524 | 0.55936 | 0.0354 | 0.29237 | 0.66983 | 0.037805
12 | 192.3678 | 219.7709 | 5735.1274 | 12352.5 | 13.102 | 0.39164 | 0.56857 | 0.039794 | 0.29083 | 0.62597 | 0.083203
13 | 190.3845 | 224.4177 | 7666.0493 | 12382.7 | 29.4876 | 0.36399 | 0.59308 | 0.042929 | 0.25648 | 0.65604 | 0.087475
14 | 190.9338 | 230.1829 | 7729.9515 | 12425.5 | 52.1235 | 0.31607 | 0.63266 | 0.051267 | 0.23848 | 0.66937 | 0.09215
15 | 191.2715 | 236.3377 | 7805.898 | 12485.2 | 59.4385 | 0.29383 | 0.6511 | 0.055067 | 0.2317 | 0.67329 | 0.095013
16 | 191.8342 | 241.7695 | 7816.4356 | 12563.2 | 71.9522 | 0.28563 | 0.65793 | 0.056436 | 0.22839 | 0.67568 | 0.095925
17 | 193.2961 | 247.2714 | 7907.2163 | 12653.8 | 70.4426 | 0.27732 | 0.66483 | 0.057852 | 0.22138 | 0.68276 | 0.095866
18 | 197.1002 | 252.5336 | 7924.0434 | 12738.5 | 61.0005 | 0.26516 | 0.67468 | 0.060165 | 0.20477 | 0.69747 | 0.097759
19 | 203.7762 | 256.8811 | 8080.0507 | 12776.5 | 33.3238 | 0.24459 | 0.69013 | 0.06528 | 0.18097 | 0.71373 | 0.1053
20 | 220.658 | 257.1251 | 8014.56 | 0 | 0 | 0.21899 | 0.70331 | 0.077699 | 0.11697 | 0.73127 | 0.15176

## Streams
Stream | Feed | Distillate | Bottom
Stage | 12 | 1 | 20
Pressure (psia) | 232.06 | 220.44 | 232.06
Vapour fraction | 0 | 0 | 0
Temperature (F) | 174.999 | 118.74 | 220.653
Total molar flow (lbmol/h) | 7142.98 | 2380.99 | 4761.98
Mole flows (lbmol/h)
n-Propane | 2380.99 | 2154.47 | 226.525
n-Butane | 3968.32 | 226.511 | 3741.81
N-Pentane | 793.664 | 0.014069 | 793.65

## Boundary State
State | Component 1 (n-Propane) | Component 2 (n-Butane) | Component 3 (n-Pentane)
top_L | 1239.6184 | 151.5122 | 0.19589
top_V | 69.6208 | 7.3196 | 0.00045464
bottom_L | 44.8686 | 619.5118 | 129.6185
bottom_V | 3.3333e-09 | 3.3333e-09 | 3.3333e-09

## Energy State
Stage | Tray EL (BTU) | Tray EV (BTU)
1 | 0 | 0
2 | 0 | 0
3 | 0 | 0
4 | 0 | 0
5 | 0 | 0
6 | 0 | 0
7 | 0 | 0
8 | 0 | 0
9 | 0 | 0
10 | 0 | 0
11 | 0 | 0
12 | 0 | 0
13 | 0 | 0
14 | 0 | 0
15 | 0 | 0
16 | 0 | 0
17 | 0 | 0
18 | 0 | 0
19 | 0 | 0
20 | 0 | 0

## Dynamic Memory
Stage | Prev Tray Pressure (psia) | Prev Tray Temperature (F)
1 | 176.7436 | 118.742
2 | 178.7436 | 122.0914
3 | 182.5118 | 135.9212
4 | 185.9429 | 148.7492
5 | 190.4937 | 153.7398
6 | 195.3142 | 155.9809
7 | 199.5954 | 162.4474
8 | 204.08 | 167.882
9 | 208.3177 | 170.0472
10 | 212.5449 | 176.9092
11 | 216.1064 | 179.4923
12 | 219.7709 | 192.3678
13 | 224.4177 | 190.3845
14 | 230.1829 | 190.9338
15 | 236.3377 | 191.2715
16 | 241.7695 | 191.8342
17 | 247.2714 | 193.2961
18 | 252.5336 | 197.1002
19 | 256.8811 | 203.7762
20 | 257.1251 | 220.658

## Controller State
Controller | Value
top_level_integ | -0.0015412
bottom_level_integ | -0.00059899
top_pressure_integ | 3.1636e-06
top_pressure_pv_filt_psia | 220.8252
top_pressure_mv_cmd_btuph | 110.22
top_drum_pressure_T_prev_F | 118.742
distillate_cmd_lbmolph | 2376.4379
bottoms_cmd_lbmolph | 4761.9663
reflux_cmd_lbmolph | 5951.0133
distillate_comp_integ | -0.001831