## Specifications
Parameter | Value
Number of Stages | 20
Number of Components | 3
Condenser Type | Total
| Component 1 | Component 2 | Component 3
Component Name | n-Propane | n-Butane | n-Pentane
Condenser Duty (Btu/h) | -49640000
Reboiler Duty (Btu/h) | 54706000
Runtime Mode | hydraulic
Simulation Length (min) | 10
Timestep (sec) | 0.2
Log Frequency (timesteps) | 150
Thermo refresh Delta T (F)
Stage time constant [tau] (sec) | 4
Pressure Model | Hydraulic
Condenser Pressure Drop (psi) | 2
Overhead Vapor Line Volume (ft3) | 56
Condenser Vapor Volume (ft3) | 100
Vapor Flow Model | energy
Equilibrium Relaxation Mode | phase-holdup
Equilibrium Tau (sec) | 4
Equilibrium Energy Damping Gain | 0.2
Equilibrium Relaxation Live PR | TRUE
Include Energy | TRUE
Enable Level Control | TRUE
Top Level PV Mode | true-level
Top Level SP Frac | 0.5
Top Level Kc | 0.5
Bottom Level PV Mode | molar-holdup
Bottom Level SP Frac | 0.5
Bottom Level Kc | 8
Bottom Level Ti (sec) | 120
Top Accumulator Holdup (lbmol) | 1388.9
Bottom Holdup (lbmol) | 794
Enable Pressure Control | TRUE
Pressure Control MV | condenser-duty
Top Pressure SP (psia) | 220.44
Top Pressure Kc | -150000
Condenser Duty Mode | specified
Enable Distillate Composition Control | TRUE
Distillate Composition Component | C4
Distillate Composition SP | 0.11
Distillate Composition Kc | 500
Distillate Composition Ti (sec) | 600
Distillate Composition Reflux Min (lbmol/h) | 2000
Thermo Mode | table
Vapor Holdup Relaxation (sec) | 25
Vapor Flow Relaxation (sec) | 12
Dry Tray K | 40
Distillate Drum Diameter (ft) | 12.1
Distillate Drum Length (ft) | 36.3
Bottom Sump Diameter (ft) | 18.1759
Bottom Sump Height (ft) | 12
Thermo Table | cache/thermo_table.json
Stage Geometry | Start Stage | End Stage | Diameter (ft) | Tray Spacing (ft) | Gas Void Fraction | Weir Height (in) | Weir Length (ft) | Active Area Fraction | Hydraulic C Factor
| 2 | 2 | 16.9619 | 5 | 0.75 | 2 | 9 | 0.75 | 1
| 3 | 3 | 16.9619 | 1.5 | 0.75 | 1.6562 | 9 | 0.75 | 0.96236
| 4 | 4 | 16.9619 | 1.5 | 0.75 | 1.6562 | 9 | 0.75 | 0.9638
| 5 | 5 | 16.9619 | 1.5 | 0.75 | 1.6562 | 9 | 0.75 | 0.96273
| 6 | 6 | 16.9619 | 1.5 | 0.75 | 1.6562 | 9 | 0.75 | 0.96534
| 7 | 7 | 16.9619 | 1.5 | 0.75 | 1.6562 | 9 | 0.75 | 0.96442
| 8 | 8 | 16.9619 | 1.5 | 0.75 | 1.6562 | 9 | 0.75 | 0.9627
| 9 | 9 | 16.9619 | 1.5 | 0.75 | 1.6562 | 9 | 0.75 | 0.9628
| 10 | 10 | 16.9619 | 1.5 | 0.75 | 1.6562 | 9 | 0.75 | 0.96462
| 11 | 11 | 16.9619 | 1.5 | 0.75 | 1.6562 | 9 | 0.75 | 0.96593
| 12 | 12 | 16.9619 | 1.5 | 0.75 | 1.6562 | 9 | 0.75 | 0.96741
| 13 | 13 | 16.9619 | 1.5 | 0.75 | 1.6562 | 9 | 0.75 | 0.96755
| 14 | 14 | 16.9619 | 1.5 | 0.75 | 1.6562 | 9 | 0.75 | 0.96638
| 15 | 15 | 16.9619 | 1.5 | 0.75 | 1.6562 | 9 | 0.75 | 0.96654
| 16 | 16 | 18.1759 | 1.5 | 0.75 | 1.9812 | 10 | 0.75 | 0.90781
| 17 | 17 | 18.1759 | 1.5 | 0.75 | 1.9812 | 10 | 0.75 | 0.90983
| 18 | 18 | 18.1759 | 1.5 | 0.75 | 1.9812 | 10 | 0.75 | 0.89905
| 19 | 19 | 18.1759 | 1.5 | 0.75 | 1.9812 | 10 | 0.75 | 0.9015
| 20 | 20 | 18.1759 | 1.5 | 0.75 | 1.9812 | 10 | 0.75 | 0.90447

## Initial Conditions
Stage | Temperature (F) | Pressure (psia) | Vapor Flow (lbmol/h) | Liquid Flow (lbmol/h) | Liquid Holdup (lbmol) | Vapor Composition Component 1 | Vapor Composition Component 2 | Vapor Composition Component 3 | Liquid Composition Component 1 | Liquid Composition Component 2 | Liquid Composition Component 3
1 | 118.742 | 230.06 | 0 | 5952.48 | 0 | 0.7481 | 0.25103 | 0.00086615 | 0.7481 | 0.25103 | 0.00086615
2 | 101.3467 | 232.06 | 8895.5387 | 5676.41 | 37.6848 | 0.7481 | 0.25103 | 0.00086615 | 0.78966 | 0.20982 | 0.00051816
3 | 115.8115 | 235.1523 | 8559.4466 | 5450.6 | 23.2138 | 0.65905 | 0.3389 | 0.0020469 | 0.7084 | 0.29034 | 0.0012564
4 | 131.181 | 238.1776 | 8183.6092 | 5308.06 | 22.4395 | 0.59536 | 0.40096 | 0.0036747 | 0.63658 | 0.36101 | 0.0024082
5 | 144.7673 | 241.1074 | 7776.5467 | 5237.95 | 21.5509 | 0.54341 | 0.45029 | 0.0063002 | 0.57654 | 0.41917 | 0.0042898
6 | 158.894 | 243.8793 | 7562.7628 | 5208.97 | 20.1261 | 0.50325 | 0.48644 | 0.010317 | 0.52985 | 0.46294 | 0.0072184
7 | 167.9104 | 247.1437 | 7378.9976 | 5196.3 | 36.659 | 0.47204 | 0.51194 | 0.016016 | 0.39838 | 0.58791 | 0.013703
8 | 173.1152 | 250.1745 | 7550.7129 | 5185.3 | 21.6202 | 0.38132 | 0.59205 | 0.026626 | 0.38791 | 0.59188 | 0.020217
9 | 180.0088 | 253.4397 | 7778.4014 | 5165.98 | 22.2968 | 0.3708 | 0.59084 | 0.038359 | 0.37827 | 0.59168 | 0.030044
10 | 184.3261 | 257.0722 | 8208.2596 | 5127.78 | 23.3429 | 0.35789 | 0.58982 | 0.052287 | 0.36704 | 0.5902 | 0.042761
11 | 198.5192 | 261.2657 | 8536.762 | 5057.12 | 25.3021 | 0.34206 | 0.59057 | 0.067373 | 0.35274 | 0.58954 | 0.057722
12 | 216.2699 | 263.768 | 8562.8728 | 12352.5 | 12.8127 | 0.32297 | 0.59399 | 0.083036 | 0.33259 | 0.58243 | 0.084985
13 | 217.2543 | 267.0273 | 6517.5711 | 12382.7 | 32.8954 | 0.29965 | 0.62157 | 0.078778 | 0.32233 | 0.59598 | 0.081686
14 | 219.5962 | 270.4036 | 6539.6971 | 12425.5 | 32.7074 | 0.27559 | 0.64553 | 0.078875 | 0.30729 | 0.61307 | 0.079634
15 | 222.3558 | 273.9735 | 6545.3119 | 12485.2 | 33.1568 | 0.24869 | 0.67134 | 0.079965 | 0.28759 | 0.63345 | 0.078958
16 | 225.4255 | 277.0466 | 6621.702 | 12563.2 | 39.3014 | 0.22263 | 0.69623 | 0.081145 | 0.26215 | 0.65839 | 0.079459
17 | 225.3155 | 280.352 | 6760.2127 | 12653.8 | 39.1191 | 0.20281 | 0.71633 | 0.080857 | 0.2381 | 0.68153 | 0.080376
18 | 219.3225 | 283.7755 | 7615.7722 | 12738.5 | 38.0527 | 0.19891 | 0.72393 | 0.077154 | 0.21914 | 0.70015 | 0.080716
19 | 219.3089 | 287.2795 | 7934.6001 | 12776.5 | 37.4594 | 0.21456 | 0.71614 | 0.069303 | 0.20709 | 0.71292 | 0.079988
20 | 220.658 | 287.3369 | 8014.56 | 0 | 0 | 0.24856 | 0.69348 | 0.057961 | 0.13729 | 0.74564 | 0.11707

## Streams
Stream | Feed | Distillate | Bottom
Stage | 12 | 1 | 20
Pressure (psia) | 232.06 | 220.44 | 232.06
Vapour fraction | 0 | 0 | 0
Temperature (F) | 174.999 | 118.74 | 220.653
Total molar flow (lbmol/h) | 7142.98 | 2380.99 | 4761.98
Mole flows (lbmol/h)
n-Propane | 2380.99 | 2154.47 | 226.525
n-Butane | 3968.32 | 226.511 | 3741.81
N-Pentane | 793.664 | 0.014069 | 793.65

## Boundary State
State | Component 1 (n-Propane) | Component 2 (n-Butane) | Component 3 (n-Pentane)
top_L | 1247.3156 | 150.1986 | 0.048767
top_V | 69.6208 | 7.3196 | 0.00045464
bottom_L | 41.4922 | 622.5371 | 129.9701
bottom_V | 3.3333e-09 | 3.3333e-09 | 3.3333e-09

## Energy State
Stage | Tray EL (BTU) | Tray EV (BTU)
1 | 0 | 0
2 | 0 | 0
3 | 0 | 0
4 | 0 | 0
5 | 0 | 0
6 | 0 | 0
7 | 0 | 0
8 | 0 | 0
9 | 0 | 0
10 | 0 | 0
11 | 0 | 0
12 | 0 | 0
13 | 0 | 0
14 | 0 | 0
15 | 0 | 0
16 | 0 | 0
17 | 0 | 0
18 | 0 | 0
19 | 0 | 0
20 | 0 | 0

## Dynamic Memory
Stage | Prev Tray Pressure (psia) | Prev Tray Temperature (F)
1 | 230.06 | 118.742
2 | 232.06 | 101.3467
3 | 235.1523 | 115.8115
4 | 238.1776 | 131.181
5 | 241.1074 | 144.7673
6 | 243.8793 | 158.894
7 | 247.1437 | 167.9104
8 | 250.1745 | 173.1152
9 | 253.4397 | 180.0088
10 | 257.0722 | 184.3261
11 | 261.2657 | 198.5192
12 | 263.768 | 216.2699
13 | 267.0273 | 217.2543
14 | 270.4036 | 219.5962
15 | 273.9735 | 222.3558
16 | 277.0466 | 225.4255
17 | 280.352 | 225.3155
18 | 283.7755 | 219.3225
19 | 287.2795 | 219.3089
20 | 287.3369 | 220.658

## Controller State
Controller | Value
top_level_integ | -0.00098821
bottom_level_integ | -0.00015917
top_pressure_integ | 1.0694e-06
top_pressure_pv_filt_psia | 177.3536
top_pressure_mv_cmd_btuph | 330.66
top_drum_pressure_T_prev_F | 118.742
distillate_cmd_lbmolph | 2380.4959
bottoms_cmd_lbmolph | 4761.9738
reflux_cmd_lbmolph | 5950.7371
distillate_comp_integ | -0.00095755