## Specifications
Parameter | Value
Number of Stages | 20
Number of Components | 3
Condenser Type | Total
| Component 1 | Component 2 | Component 3
Component Name | n-Propane | n-Butane | n-Pentane
Condenser Duty (Btu/h) | -49640000
Reboiler Duty (Btu/h) | 54706000
Runtime Mode | hydraulic
Simulation Length (min) | 10
Timestep (sec) | 0.2
Log Frequency (timesteps) | 150
Thermo refresh Delta T (F)
Stage time constant [tau] (sec) | 4
Pressure Model | Hydraulic
Condenser Pressure Drop (psi) | 2
Overhead Vapor Line Volume (ft3) | 56
Condenser Vapor Volume (ft3) | 100
Vapor Flow Model | energy
Equilibrium Relaxation Mode | phase-holdup
Equilibrium Tau (sec) | 4
Equilibrium Energy Damping Gain | 0.2
Equilibrium Relaxation Live PR | TRUE
Include Energy | TRUE
Enable Level Control | TRUE
Top Level PV Mode | true-level
Top Level SP Frac | 0.5
Top Level Kc | 0.5
Bottom Level PV Mode | molar-holdup
Bottom Level SP Frac | 0.5
Bottom Level Kc | 8
Bottom Level Ti (sec) | 120
Top Accumulator Holdup (lbmol) | 1388.9
Bottom Holdup (lbmol) | 794
Enable Pressure Control | TRUE
Pressure Control MV | condenser-duty
Top Pressure SP (psia) | 220.44
Top Pressure Kc | -150000
Condenser Duty Mode | specified
Enable Distillate Composition Control | TRUE
Distillate Composition Component | C4
Distillate Composition SP | 0.11
Distillate Composition Kc | 500
Distillate Composition Ti (sec) | 600
Distillate Composition Reflux Min (lbmol/h) | 2000
Thermo Mode | table
Vapor Holdup Relaxation (sec) | 25
Vapor Flow Relaxation (sec) | 12
Dry Tray K | 40
Distillate Drum Diameter (ft) | 12.1
Distillate Drum Length (ft) | 36.3
Bottom Sump Diameter (ft) | 18.1759
Bottom Sump Height (ft) | 12
Thermo Table | cache/thermo_table.json
Stage Geometry | Start Stage | End Stage | Diameter (ft) | Tray Spacing (ft) | Gas Void Fraction | Weir Height (in) | Weir Length (ft) | Active Area Fraction | Hydraulic C Factor
| 2 | 2 | 16.9619 | 5 | 0.75 | 2 | 9 | 0.75 | 1
| 3 | 3 | 16.9619 | 1.5 | 0.75 | 1.6562 | 9 | 0.75 | 0.96236
| 4 | 4 | 16.9619 | 1.5 | 0.75 | 1.6562 | 9 | 0.75 | 0.9638
| 5 | 5 | 16.9619 | 1.5 | 0.75 | 1.6562 | 9 | 0.75 | 0.96273
| 6 | 6 | 16.9619 | 1.5 | 0.75 | 1.6562 | 9 | 0.75 | 0.96534
| 7 | 7 | 16.9619 | 1.5 | 0.75 | 1.6562 | 9 | 0.75 | 0.96442
| 8 | 8 | 16.9619 | 1.5 | 0.75 | 1.6562 | 9 | 0.75 | 0.9627
| 9 | 9 | 16.9619 | 1.5 | 0.75 | 1.6562 | 9 | 0.75 | 0.9628
| 10 | 10 | 16.9619 | 1.5 | 0.75 | 1.6562 | 9 | 0.75 | 0.96462
| 11 | 11 | 16.9619 | 1.5 | 0.75 | 1.6562 | 9 | 0.75 | 0.96593
| 12 | 12 | 16.9619 | 1.5 | 0.75 | 1.6562 | 9 | 0.75 | 0.96741
| 13 | 13 | 16.9619 | 1.5 | 0.75 | 1.6562 | 9 | 0.75 | 0.96755
| 14 | 14 | 16.9619 | 1.5 | 0.75 | 1.6562 | 9 | 0.75 | 0.96638
| 15 | 15 | 16.9619 | 1.5 | 0.75 | 1.6562 | 9 | 0.75 | 0.96654
| 16 | 16 | 18.1759 | 1.5 | 0.75 | 1.9812 | 10 | 0.75 | 0.90781
| 17 | 17 | 18.1759 | 1.5 | 0.75 | 1.9812 | 10 | 0.75 | 0.90983
| 18 | 18 | 18.1759 | 1.5 | 0.75 | 1.9812 | 10 | 0.75 | 0.89905
| 19 | 19 | 18.1759 | 1.5 | 0.75 | 1.9812 | 10 | 0.75 | 0.9015
| 20 | 20 | 18.1759 | 1.5 | 0.75 | 1.9812 | 10 | 0.75 | 0.90447

## Initial Conditions
Stage | Temperature (F) | Pressure (psia) | Vapor Flow (lbmol/h) | Liquid Flow (lbmol/h) | Liquid Holdup (lbmol) | Vapor Composition Component 1 | Vapor Composition Component 2 | Vapor Composition Component 3 | Liquid Composition Component 1 | Liquid Composition Component 2 | Liquid Composition Component 3
1 | 118.742 | 241.9172 | 0 | 5952.48 | 0 | 0.12416 | 0.75667 | 0.11917 | 0.12416 | 0.75667 | 0.11917
2 | 147.2483 | 243.9172 | 13161.4056 | 5676.41 | 63.2021 | 0.12416 | 0.75667 | 0.11917 | 0.087546 | 0.78245 | 0.13001
3 | 139.9668 | 243.9172 | 9782.3431 | 5450.6 | 57.8434 | 0.23262 | 0.68055 | 0.086829 | 0.20027 | 0.70321 | 0.096522
4 | 126.9547 | 243.9172 | 9627.9672 | 5308.06 | 45.1968 | 0.31814 | 0.62083 | 0.061035 | 0.28624 | 0.64309 | 0.070671
5 | 186.8685 | 243.9172 | 8119.0068 | 5237.95 | 47.6965 | 0.40011 | 0.56358 | 0.036312 | 0.23984 | 0.67601 | 0.084152
6 | 192.3794 | 243.9172 | 8769.3852 | 5208.97 | 46.6939 | 0.35842 | 0.59345 | 0.048128 | 0.20686 | 0.68832 | 0.10481
7 | 196.2578 | 243.9172 | 8648.9641 | 5196.3 | 50.7195 | 0.34215 | 0.598 | 0.059851 | 0.19291 | 0.68212 | 0.12497
8 | 197.7678 | 243.9172 | 8820.3298 | 5185.3 | 50.3489 | 0.32777 | 0.59653 | 0.0757 | 0.18183 | 0.6656 | 0.15256
9 | 204.8232 | 243.9172 | 8673.0516 | 5165.98 | 38.189 | 0.30311 | 0.59405 | 0.10283 | 0.16376 | 0.63874 | 0.1975
10 | 205.6483 | 243.9172 | 8419.5366 | 5127.78 | 59.4367 | 0.32896 | 0.55919 | 0.11185 | 0.178 | 0.60872 | 0.21328
11 | 246.0706 | 243.9172 | 8192.5555 | 5057.12 | 76.7438 | 0.31128 | 0.54088 | 0.14784 | 0.29126 | 0.55138 | 0.15736
12 | 239.7821 | 243.9172 | 10822.9369 | 12352.5 | 361.2097 | 0.37726 | 0.50525 | 0.11749 | 0.36532 | 0.51364 | 0.12104
13 | 232.1872 | 243.9172 | 26130.7022 | 12382.7 | 95.8156 | 0.43888 | 0.47073 | 0.090392 | 0.3852 | 0.49606 | 0.11874
14 | 209.626 | 243.9172 | 16811.1463 | 12425.5 | 36.5296 | 1 | 0 | 0 | 0.35294 | 0.51475 | 0.13231
15 | 184.8236 | 243.9172 | 7015.917 | 12485.2 | 63.6521 | 0.50243 | 0.44788 | 0.049694 | 0.32416 | 0.55151 | 0.12433
16 | 192.6751 | 243.9172 | 6399.6574 | 12563.2 | 73.9759 | 0.43178 | 0.49683 | 0.071391 | 0.27841 | 0.57714 | 0.14445
17 | 233.6396 | 243.9172 | 6995.4983 | 12653.8 | 103.0782 | 0.32542 | 0.55238 | 0.1222 | 0.30603 | 0.56145 | 0.13252
18 | 197.8594 | 243.9172 | 10619.6302 | 12738.5 | 53.1887 | 0.36559 | 0.53599 | 0.098419 | 0.25847 | 0.57851 | 0.16302
19 | 199.4206 | 243.9172 | 7519.8267 | 12776.5 | 51.7533 | 0.32228 | 0.53861 | 0.13912 | 0.22702 | 0.58363 | 0.18935
20 | 220.658 | 243.9172 | 8014.56 | 0 | 0 | 0.27142 | 0.58284 | 0.14574 | 0.14 | 0.58517 | 0.27482

## Streams
Stream | Feed | Distillate | Bottom
Stage | 12 | 1 | 20
Pressure (psia) | 232.06 | 220.44 | 232.06
Vapour fraction | 0 | 0 | 0
Temperature (F) | 174.999 | 118.74 | 220.653
Total molar flow (lbmol/h) | 7142.98 | 2380.99 | 4761.98
Mole flows (lbmol/h)
n-Propane | 2380.99 | 2154.47 | 226.525
n-Butane | 3968.32 | 226.511 | 3741.81
N-Pentane | 793.664 | 0.014069 | 793.65

## Boundary State
State | Component 1 (n-Propane) | Component 2 (n-Butane) | Component 3 (n-Pentane)
top_L | 0 | 2134.3348 | 393.5464
top_V | 94.4687 | 9.932 | 0.0006169
bottom_L | 759.0522 | 0 | 22.3485
bottom_V | 9.532e-10 | 8.1313e-09 | 9.1555e-10

## Energy State
Stage | Tray EL (BTU) | Tray EV (BTU)
1 | 0 | 0
2 | 0 | 0
3 | 0 | 0
4 | 0 | 0
5 | 0 | 0
6 | 0 | 0
7 | 0 | 0
8 | 0 | 0
9 | 0 | 0
10 | 0 | 0
11 | 0 | 0
12 | 0 | 0
13 | 0 | 0
14 | 0 | 0
15 | 0 | 0
16 | 0 | 0
17 | 0 | 0
18 | 0 | 0
19 | 0 | 0
20 | 0 | 0

## Dynamic Memory
Stage | Prev Tray Pressure (psia) | Prev Tray Temperature (F)
1 | 241.9172 | 118.742
2 | 243.9172 | 147.2483
3 | 243.9172 | 139.9668
4 | 243.9172 | 126.9547
5 | 243.9172 | 186.8685
6 | 243.9172 | 192.3794
7 | 243.9172 | 196.2578
8 | 243.9172 | 197.7678
9 | 243.9172 | 204.8232
10 | 243.9172 | 205.6483
11 | 243.9172 | 246.0706
12 | 243.9172 | 239.7821
13 | 243.9172 | 232.1872
14 | 243.9172 | 209.626
15 | 243.9172 | 184.8236
16 | 243.9172 | 192.6751
17 | 243.9172 | 233.6396
18 | 243.9172 | 197.8594
19 | 243.9172 | 199.4206
20 | 243.9172 | 220.658

## Controller State
Controller | Value
top_level_integ | 2.7315
bottom_level_integ | 0.49179
top_pressure_integ | 645.1365
top_pressure_pv_filt_psia | 241.8839
top_pressure_mv_cmd_btuph | -148920000
top_drum_pressure_T_prev_F | 118.742
distillate_cmd_lbmolph | 7380.99
bottoms_cmd_lbmolph | 11904.95
reflux_cmd_lbmolph | 10333.7336
distillate_comp_integ | 8.0282