## Specifications
Parameter | Value
Number of Stages | 20
Number of Components | 3
Condenser Type | Total
| Component 1 | Component 2 | Component 3
Component Name | n-Propane | n-Butane | n-Pentane
Condenser Duty (Btu/h) | -49640000
Reboiler Duty (Btu/h) | 54706000
Runtime Mode | hydraulic
Simulation Length (min) | 10
Timestep (sec) | 0.2
Log Frequency (timesteps) | 150
Thermo refresh Delta T (F)
Stage time constant [tau] (sec) | 4
Pressure Model | Hydraulic
Condenser Pressure Drop (psi) | 2
Overhead Vapor Line Volume (ft3) | 56
Condenser Vapor Volume (ft3) | 100
Vapor Flow Model | energy
Equilibrium Relaxation Mode | phase-holdup
Equilibrium Tau (sec) | 4
Equilibrium Energy Damping Gain | 0.2
Equilibrium Relaxation Live PR | TRUE
Include Energy | TRUE
Enable Level Control | TRUE
Top Level PV Mode | true-level
Top Level SP Frac | 0.5
Top Level Kc | 0.5
Bottom Level PV Mode | molar-holdup
Bottom Level SP Frac | 0.5
Bottom Level Kc | 8
Bottom Level Ti (sec) | 120
Top Accumulator Holdup (lbmol) | 1388.9
Bottom Holdup (lbmol) | 794
Enable Pressure Control | TRUE
Pressure Control MV | condenser-duty
Top Pressure SP (psia) | 220.44
Top Pressure Kc | -150000
Condenser Duty Mode | specified
Enable Distillate Composition Control | TRUE
Distillate Composition Component | C4
Distillate Composition SP | 0.11
Distillate Composition Kc | 500
Distillate Composition Ti (sec) | 600
Distillate Composition Reflux Min (lbmol/h) | 2000
Thermo Mode | table
Vapor Holdup Relaxation (sec) | 25
Vapor Flow Relaxation (sec) | 12
Dry Tray K | 40
Distillate Drum Diameter (ft) | 12.1
Distillate Drum Length (ft) | 36.3
Bottom Sump Diameter (ft) | 18.1759
Bottom Sump Height (ft) | 12
Thermo Table | cache/thermo_table.json
Stage Geometry | Start Stage | End Stage | Diameter (ft) | Tray Spacing (ft) | Gas Void Fraction | Weir Height (in) | Weir Length (ft) | Active Area Fraction | Hydraulic C Factor
| 2 | 2 | 16.9619 | 5 | 0.75 | 2 | 9 | 0.75 | 1
| 3 | 3 | 16.9619 | 1.5 | 0.75 | 1.6562 | 9 | 0.75 | 0.96236
| 4 | 4 | 16.9619 | 1.5 | 0.75 | 1.6562 | 9 | 0.75 | 0.9638
| 5 | 5 | 16.9619 | 1.5 | 0.75 | 1.6562 | 9 | 0.75 | 0.96273
| 6 | 6 | 16.9619 | 1.5 | 0.75 | 1.6562 | 9 | 0.75 | 0.96534
| 7 | 7 | 16.9619 | 1.5 | 0.75 | 1.6562 | 9 | 0.75 | 0.96442
| 8 | 8 | 16.9619 | 1.5 | 0.75 | 1.6562 | 9 | 0.75 | 0.9627
| 9 | 9 | 16.9619 | 1.5 | 0.75 | 1.6562 | 9 | 0.75 | 0.9628
| 10 | 10 | 16.9619 | 1.5 | 0.75 | 1.6562 | 9 | 0.75 | 0.96462
| 11 | 11 | 16.9619 | 1.5 | 0.75 | 1.6562 | 9 | 0.75 | 0.96593
| 12 | 12 | 16.9619 | 1.5 | 0.75 | 1.6562 | 9 | 0.75 | 0.96741
| 13 | 13 | 16.9619 | 1.5 | 0.75 | 1.6562 | 9 | 0.75 | 0.96755
| 14 | 14 | 16.9619 | 1.5 | 0.75 | 1.6562 | 9 | 0.75 | 0.96638
| 15 | 15 | 16.9619 | 1.5 | 0.75 | 1.6562 | 9 | 0.75 | 0.96654
| 16 | 16 | 18.1759 | 1.5 | 0.75 | 1.9812 | 10 | 0.75 | 0.90781
| 17 | 17 | 18.1759 | 1.5 | 0.75 | 1.9812 | 10 | 0.75 | 0.90983
| 18 | 18 | 18.1759 | 1.5 | 0.75 | 1.9812 | 10 | 0.75 | 0.89905
| 19 | 19 | 18.1759 | 1.5 | 0.75 | 1.9812 | 10 | 0.75 | 0.9015
| 20 | 20 | 18.1759 | 1.5 | 0.75 | 1.9812 | 10 | 0.75 | 0.90447

## Initial Conditions
Stage | Temperature (F) | Pressure (psia) | Vapor Flow (lbmol/h) | Liquid Flow (lbmol/h) | Liquid Holdup (lbmol) | Vapor Composition Component 1 | Vapor Composition Component 2 | Vapor Composition Component 3 | Liquid Composition Component 1 | Liquid Composition Component 2 | Liquid Composition Component 3
1 | 118.742 | 220.4406 | 0 | 5952.48 | 0 | 0.90081 | 0.09918 | 6.8373e-06 | 0.90081 | 0.09918 | 6.8373e-06
2 | 126.7671 | 222.4406 | 8332.4767 | 5676.41 | 38.3875 | 0.90081 | 0.09918 | 6.8373e-06 | 0.80252 | 0.19746 | 2.8314e-05
3 | 137.1874 | 223.0821 | 8056.8616 | 5450.6 | 34.0508 | 0.81398 | 0.18599 | 3.0645e-05 | 0.67744 | 0.32246 | 9.5961e-05
4 | 147.7853 | 223.7244 | 7831.4338 | 5308.06 | 32.9962 | 0.72757 | 0.27234 | 9.0471e-05 | 0.56216 | 0.43758 | 0.00026381
5 | 156.6838 | 224.3668 | 7689.196 | 5237.95 | 32.0489 | 0.6501 | 0.34966 | 0.00023329 | 0.47275 | 0.52662 | 0.00063725
6 | 163.1368 | 225.0081 | 7624.2537 | 5208.97 | 31.4343 | 0.59173 | 0.40773 | 0.00053999 | 0.41187 | 0.58671 | 0.001415
7 | 167.4891 | 225.6496 | 7584.636 | 5196.3 | 31.4423 | 0.56236 | 0.43656 | 0.001078 | 0.37194 | 0.62506 | 0.0029986
8 | 170.3668 | 226.291 | 7577.1753 | 5185.3 | 30.6977 | 0.52696 | 0.47057 | 0.0024664 | 0.35045 | 0.64347 | 0.0060752
9 | 172.4475 | 226.9334 | 7566.0417 | 5165.98 | 30.4738 | 0.51216 | 0.48286 | 0.0049845 | 0.33648 | 0.65142 | 0.012101
10 | 174.274 | 227.5758 | 7546.5049 | 5127.78 | 30.2473 | 0.5035 | 0.48665 | 0.0098486 | 0.32737 | 0.649 | 0.02363
11 | 176.4543 | 228.2172 | 7508.8321 | 5057.12 | 29.9329 | 0.49856 | 0.48246 | 0.018974 | 0.3201 | 0.63484 | 0.045065
12 | 181.7943 | 228.8637 | 7448.3707 | 12352.5 | 50.3627 | 0.4958 | 0.4698 | 0.034399 | 0.3102 | 0.60569 | 0.084104
13 | 182.7642 | 229.5094 | 7589.7675 | 12382.7 | 50.4644 | 0.46972 | 0.49691 | 0.033371 | 0.28687 | 0.62791 | 0.085225
14 | 186.5768 | 230.1562 | 7621.1289 | 12425.5 | 50.1452 | 0.42998 | 0.53488 | 0.035142 | 0.25795 | 0.65565 | 0.086402
15 | 191.048 | 230.8026 | 7664.0917 | 12485.2 | 51.5863 | 0.38172 | 0.58093 | 0.037347 | 0.22432 | 0.68782 | 0.087856
16 | 196.0517 | 231.4476 | 7723.9667 | 12563.2 | 62.257 | 0.32664 | 0.63327 | 0.040089 | 0.18731 | 0.72285 | 0.089841
17 | 201.4005 | 232.0931 | 7802.0448 | 12653.8 | 63.5973 | 0.26627 | 0.68984 | 0.043888 | 0.14926 | 0.75752 | 0.093219
18 | 206.98 | 232.7377 | 7892.61 | 12738.5 | 61.7587 | 0.20469 | 0.74501 | 0.0503 | 0.11231 | 0.78705 | 0.10064
19 | 213.0533 | 233.3834 | 7976.8182 | 12776.5 | 60.1155 | 0.14567 | 0.79044 | 0.063885 | 0.078234 | 0.80259 | 0.11918
20 | 220.658 | 234.013 | 8014.56 | 0 | 0 | 0.096311 | 0.81238 | 0.091305 | 0.047877 | 0.78614 | 0.16598

## Streams
Stream | Feed | Distillate | Bottom
Stage | 12 | 1 | 20
Pressure (psia) | 232.06 | 220.44 | 232.06
Vapour fraction | 0 | 0 | 0
Temperature (F) | 174.999 | 118.74 | 220.653
Total molar flow (lbmol/h) | 7142.98 | 2380.99 | 4761.98
Mole flows (lbmol/h)
n-Propane | 2380.99 | 2154.47 | 226.525
n-Butane | 3968.32 | 226.511 | 3741.81
N-Pentane | 793.664 | 0.014069 | 793.65

## Boundary State
State | Component 1 (n-Propane) | Component 2 (n-Butane) | Component 3 (n-Pentane)
top_L | 1256.7606 | 132.1317 | 0.0082072
top_V | 69.6208 | 7.3196 | 0.00045464
bottom_L | 37.7701 | 623.8991 | 132.3308
bottom_V | 3.3333e-09 | 3.3333e-09 | 3.3333e-09

## Energy State
Stage | Tray EL (BTU) | Tray EV (BTU)
1 | 0 | 0
2 | 0 | 0
3 | 0 | 0
4 | 0 | 0
5 | 0 | 0
6 | 0 | 0
7 | 0 | 0
8 | 0 | 0
9 | 0 | 0
10 | 0 | 0
11 | 0 | 0
12 | 0 | 0
13 | 0 | 0
14 | 0 | 0
15 | 0 | 0
16 | 0 | 0
17 | 0 | 0
18 | 0 | 0
19 | 0 | 0
20 | 0 | 0

## Dynamic Memory
Stage | Prev Tray Pressure (psia) | Prev Tray Temperature (F)
1 | 220.4406 | 118.742
2 | 222.4406 | 126.7671
3 | 223.0821 | 137.1874
4 | 223.7244 | 147.7853
5 | 224.3668 | 156.6838
6 | 225.0081 | 163.1368
7 | 225.6496 | 167.4891
8 | 226.291 | 170.3668
9 | 226.9334 | 172.4475
10 | 227.5758 | 174.274
11 | 228.2172 | 176.4543
12 | 228.8637 | 181.7943
13 | 229.5094 | 182.7642
14 | 230.1562 | 186.5768
15 | 230.8026 | 191.048
16 | 231.4476 | 196.0517
17 | 232.0931 | 201.4005
18 | 232.7377 | 206.98
19 | 233.3834 | 213.0533
20 | 234.013 | 220.658

## Controller State
Controller | Value
top_level_integ | -1.3107e-05
bottom_level_integ | -1.1109e-08
top_pressure_integ | -7.1172e-12
top_pressure_pv_filt_psia | 220.44
top_pressure_mv_cmd_btuph | 220.4406
top_drum_pressure_T_prev_F | 118.742
distillate_cmd_lbmolph | 2374.2647
bottoms_cmd_lbmolph | 4761.98
reflux_cmd_lbmolph | 5945.0421
distillate_comp_integ | -9.911e-06