## Specifications
Parameter | Value
Number of Stages | 20
Number of Components | 3
Condenser Type | Total
| Component 1 | Component 2 | Component 3
Component Name | n-Propane | n-Butane | n-Pentane
Condenser Duty (Btu/h) | -49640000
Reboiler Duty (Btu/h) | 54706000
Runtime Mode | hydraulic
Simulation Length (min) | 10
Timestep (sec) | 0.2
Log Frequency (timesteps) | 150
Thermo refresh Delta T (F)
Stage time constant [tau] (sec) | 4
Pressure Model | Hydraulic
Condenser Pressure Drop (psi) | 2
Overhead Vapor Line Volume (ft3) | 56
Condenser Vapor Volume (ft3) | 100
Vapor Flow Model | energy
Equilibrium Relaxation Mode | phase-holdup
Equilibrium Tau (sec) | 4
Equilibrium Energy Damping Gain | 0.2
Equilibrium Relaxation Live PR | TRUE
Include Energy | TRUE
Enable Level Control | TRUE
Top Level PV Mode | true-level
Top Level SP Frac | 0.5
Top Level Kc | 0.5
Bottom Level PV Mode | molar-holdup
Bottom Level SP Frac | 0.5
Bottom Level Kc | 8
Bottom Level Ti (sec) | 120
Top Accumulator Holdup (lbmol) | 1388.9
Bottom Holdup (lbmol) | 794
Enable Pressure Control | TRUE
Pressure Control MV | condenser-duty
Top Pressure SP (psia) | 220.44
Top Pressure Kc | -150000
Condenser Duty Mode | specified
Enable Distillate Composition Control | TRUE
Distillate Composition Component | C4
Distillate Composition SP | 0.11
Distillate Composition Kc | 500
Distillate Composition Ti (sec) | 600
Distillate Composition Reflux Min (lbmol/h) | 2000
Thermo Mode | table
Vapor Holdup Relaxation (sec) | 25
Vapor Flow Relaxation (sec) | 12
Dry Tray K | 40
Distillate Drum Diameter (ft) | 12.1
Distillate Drum Length (ft) | 36.3
Bottom Sump Diameter (ft) | 18.1759
Bottom Sump Height (ft) | 12
Thermo Table | cache/thermo_table.json
Stage Geometry | Start Stage | End Stage | Diameter (ft) | Tray Spacing (ft) | Gas Void Fraction | Weir Height (in) | Weir Length (ft) | Active Area Fraction | Hydraulic C Factor
| 2 | 2 | 16.9619 | 5 | 0.75 | 2 | 9 | 0.75 | 1
| 3 | 3 | 16.9619 | 1.5 | 0.75 | 1.6562 | 9 | 0.75 | 0.96236
| 4 | 4 | 16.9619 | 1.5 | 0.75 | 1.6562 | 9 | 0.75 | 0.9638
| 5 | 5 | 16.9619 | 1.5 | 0.75 | 1.6562 | 9 | 0.75 | 0.96273
| 6 | 6 | 16.9619 | 1.5 | 0.75 | 1.6562 | 9 | 0.75 | 0.96534
| 7 | 7 | 16.9619 | 1.5 | 0.75 | 1.6562 | 9 | 0.75 | 0.96442
| 8 | 8 | 16.9619 | 1.5 | 0.75 | 1.6562 | 9 | 0.75 | 0.9627
| 9 | 9 | 16.9619 | 1.5 | 0.75 | 1.6562 | 9 | 0.75 | 0.9628
| 10 | 10 | 16.9619 | 1.5 | 0.75 | 1.6562 | 9 | 0.75 | 0.96462
| 11 | 11 | 16.9619 | 1.5 | 0.75 | 1.6562 | 9 | 0.75 | 0.96593
| 12 | 12 | 16.9619 | 1.5 | 0.75 | 1.6562 | 9 | 0.75 | 0.96741
| 13 | 13 | 16.9619 | 1.5 | 0.75 | 1.6562 | 9 | 0.75 | 0.96755
| 14 | 14 | 16.9619 | 1.5 | 0.75 | 1.6562 | 9 | 0.75 | 0.96638
| 15 | 15 | 16.9619 | 1.5 | 0.75 | 1.6562 | 9 | 0.75 | 0.96654
| 16 | 16 | 18.1759 | 1.5 | 0.75 | 1.9812 | 10 | 0.75 | 0.90781
| 17 | 17 | 18.1759 | 1.5 | 0.75 | 1.9812 | 10 | 0.75 | 0.90983
| 18 | 18 | 18.1759 | 1.5 | 0.75 | 1.9812 | 10 | 0.75 | 0.89905
| 19 | 19 | 18.1759 | 1.5 | 0.75 | 1.9812 | 10 | 0.75 | 0.9015
| 20 | 20 | 18.1759 | 1.5 | 0.75 | 1.9812 | 10 | 0.75 | 0.90447

## Initial Conditions
Stage | Temperature (F) | Pressure (psia) | Vapor Flow (lbmol/h) | Liquid Flow (lbmol/h) | Liquid Holdup (lbmol) | Vapor Composition Component 1 | Vapor Composition Component 2 | Vapor Composition Component 3 | Liquid Composition Component 1 | Liquid Composition Component 2 | Liquid Composition Component 3
1 | 118.742 | 220.44 | 0 | 5952.48 | 0 | 0.90486 | 0.095133 | 5.9089e-06 | 0.90486 | 0.095133 | 5.9089e-06
2 | 126.824 | 222.44 | 8331.5956 | 5676.41 | 38.1926 | 0.90486 | 0.095133 | 5.9089e-06 | 0.79784 | 0.20213 | 2.9338e-05
3 | 137.246 | 223.0793 | 8056.3169 | 5450.6 | 34.5147 | 0.82947 | 0.17051 | 2.2414e-05 | 0.67382 | 0.32608 | 9.7855e-05
4 | 147.812 | 223.7192 | 7831.1283 | 5308.06 | 33.4663 | 0.74406 | 0.25587 | 6.9901e-05 | 0.55853 | 0.44121 | 0.00026852
5 | 156.686 | 224.359 | 7689.0117 | 5237.95 | 32.5148 | 0.66577 | 0.33404 | 0.0001872 | 0.4695 | 0.52986 | 0.00064787
6 | 163.13 | 224.9979 | 7619.0621 | 5208.97 | 31.8916 | 0.60555 | 0.394 | 0.00044725 | 0.40911 | 0.58945 | 0.0014376
7 | 167.486 | 225.6369 | 7590.058 | 5196.3 | 31.4404 | 0.56463 | 0.43438 | 0.00098846 | 0.37125 | 0.62573 | 0.0030272
8 | 170.366 | 226.276 | 7577.3004 | 5185.3 | 31.1392 | 0.53892 | 0.459 | 0.0020778 | 0.3484 | 0.64544 | 0.0061678
9 | 172.454 | 226.9159 | 7566.1823 | 5165.98 | 30.9079 | 0.52351 | 0.47226 | 0.0042288 | 0.33456 | 0.65315 | 0.012284
10 | 174.29 | 227.5558 | 7546.6713 | 5127.78 | 30.6704 | 0.51449 | 0.4771 | 0.0084104 | 0.32552 | 0.6505 | 0.023985
11 | 176.468 | 228.1946 | 7508.2476 | 5057.12 | 30.3428 | 0.50923 | 0.47439 | 0.016381 | 0.31823 | 0.63603 | 0.045735
12 | 179.618 | 228.8413 | 7439.4794 | 12352.5 | 51.0622 | 0.50602 | 0.46289 | 0.031097 | 0.3103 | 0.60548 | 0.084214
13 | 182.732 | 229.4872 | 7591.1104 | 12382.7 | 50.714 | 0.47513 | 0.49238 | 0.032489 | 0.28649 | 0.62833 | 0.08518
14 | 186.548 | 230.1345 | 7621.5141 | 12425.5 | 50.3878 | 0.43578 | 0.52996 | 0.034263 | 0.2574 | 0.65624 | 0.086365
15 | 191.012 | 230.7817 | 7664.5325 | 12485.2 | 51.8278 | 0.38778 | 0.57575 | 0.036468 | 0.22366 | 0.68852 | 0.087824
16 | 196.016 | 231.4261 | 7724.4412 | 12563.2 | 62.5353 | 0.33223 | 0.62856 | 0.039213 | 0.18671 | 0.72348 | 0.08981
17 | 201.362 | 232.0715 | 7802.5514 | 12653.8 | 63.8662 | 0.27164 | 0.68547 | 0.042897 | 0.14861 | 0.75817 | 0.09322
18 | 206.942 | 232.7161 | 7893.1476 | 12738.5 | 61.9999 | 0.20959 | 0.74151 | 0.048903 | 0.1116 | 0.78766 | 0.10074
19 | 213.026 | 233.3617 | 7977.3624 | 12776.5 | 60.3243 | 0.14983 | 0.78879 | 0.061383 | 0.077523 | 0.80293 | 0.11955
20 | 220.658 | 233.9813 | 8014.56 | 0 | 0 | 0.09542 | 0.81292 | 0.091655 | 0.047401 | 0.7861 | 0.16649

## Streams
Stream | Feed | Distillate | Bottom
Stage | 12 | 1 | 20
Pressure (psia) | 232.06 | 220.44 | 232.06
Vapour fraction | 0 | 0 | 0
Temperature (F) | 174.999 | 118.74 | 220.653
Total molar flow (lbmol/h) | 7142.98 | 2380.99 | 4761.98
Mole flows (lbmol/h)
n-Propane | 2380.99 | 2154.47 | 226.525
n-Butane | 3968.32 | 226.511 | 3741.81
N-Pentane | 793.664 | 0.014069 | 793.65

## Boundary State
State | Component 1 (n-Propane) | Component 2 (n-Butane) | Component 3 (n-Pentane)
top_L | 1256.7617 | 132.1301 | 0.0082069
top_V | 69.6208 | 7.3196 | 0.00045464
bottom_L | 37.7701 | 623.8989 | 132.331
bottom_V | 3.3333e-09 | 3.3333e-09 | 3.3333e-09

## Energy State
Stage | Tray EL (BTU) | Tray EV (BTU)
1 | 0 | 0
2 | 0 | 0
3 | 0 | 0
4 | 0 | 0
5 | 0 | 0
6 | 0 | 0
7 | 0 | 0
8 | 0 | 0
9 | 0 | 0
10 | 0 | 0
11 | 0 | 0
12 | 0 | 0
13 | 0 | 0
14 | 0 | 0
15 | 0 | 0
16 | 0 | 0
17 | 0 | 0
18 | 0 | 0
19 | 0 | 0
20 | 0 | 0

## Dynamic Memory
Stage | Prev Tray Pressure (psia) | Prev Tray Temperature (F)
1 | 220.44 | 118.742
2 | 222.44 | 126.824
3 | 223.0793 | 137.246
4 | 223.7192 | 147.812
5 | 224.359 | 156.686
6 | 224.9979 | 163.13
7 | 225.6369 | 167.486
8 | 226.276 | 170.366
9 | 226.9159 | 172.454
10 | 227.5558 | 174.29
11 | 228.1946 | 176.468
12 | 228.8413 | 179.618
13 | 229.4872 | 182.732
14 | 230.1345 | 186.548
15 | 230.7817 | 191.012
16 | 231.4261 | 196.016
17 | 232.0715 | 201.362
18 | 232.7161 | 206.942
19 | 233.3617 | 213.026
20 | 233.9813 | 220.658

## Controller State
Controller | Value
top_level_integ | 0
bottom_level_integ | 0
top_pressure_integ | 0
top_pressure_pv_filt_psia | 220.44
top_pressure_mv_cmd_btuph | 220.44
top_drum_pressure_T_prev_F | 118.742
distillate_cmd_lbmolph | 2380.99
bottoms_cmd_lbmolph | 4761.98
reflux_cmd_lbmolph | 5952.48
distillate_comp_integ | 0