## Specifications
Parameter | Value
Number of Stages | 20
Number of Components | 3
Condenser Type | Total
| Component 1 | Component 2 | Component 3
Component Name | n-Propane | n-Butane | n-Pentane
Condenser Duty (Btu/h) | -49640000
Reboiler Duty (Btu/h) | 54706000
Runtime Mode | hydraulic
Simulation Length (min) | 10
Timestep (sec) | 0.2
Log Frequency (timesteps) | 150
Thermo refresh Delta T (F)
Stage time constant [tau] (sec) | 4
Pressure Model | Hydraulic
Condenser Pressure Drop (psi) | 2
Overhead Vapor Line Volume (ft3) | 56
Condenser Vapor Volume (ft3) | 100
Vapor Flow Model | energy
Equilibrium Relaxation Mode | phase-holdup
Equilibrium Tau (sec) | 4
Equilibrium Energy Damping Gain | 0.2
Equilibrium Relaxation Live PR | TRUE
Include Energy | TRUE
Enable Level Control | TRUE
Top Level PV Mode | true-level
Top Level SP Frac | 0.5
Top Level Kc | 0.5
Bottom Level PV Mode | molar-holdup
Bottom Level SP Frac | 0.5
Bottom Level Kc | 8
Bottom Level Ti (sec) | 120
Top Accumulator Holdup (lbmol) | 1388.9
Bottom Holdup (lbmol) | 794
Enable Pressure Control | TRUE
Pressure Control MV | condenser-duty
Top Pressure SP (psia) | 220.44
Top Pressure Kc | -150000
Condenser Duty Mode | specified
Enable Distillate Composition Control | TRUE
Distillate Composition Component | C4
Distillate Composition SP | 0.11
Distillate Composition Kc | 500
Distillate Composition Ti (sec) | 600
Distillate Composition Reflux Min (lbmol/h) | 2000
Thermo Mode | table
Vapor Holdup Relaxation (sec) | 25
Vapor Flow Relaxation (sec) | 12
Dry Tray K | 40
Distillate Drum Diameter (ft) | 12.1
Distillate Drum Length (ft) | 36.3
Distillate Drum Liquid Fraction | 0.5
Bottom Sump Diameter (ft) | 18.1759
Bottom Sump Height (ft) | 12
Thermo Table | cache/thermo_table.json
Stage Geometry | Start Stage | End Stage | Diameter (ft) | Tray Spacing (ft) | Gas Void Fraction | Weir Height (in) | Weir Length (ft) | Active Area Fraction | Hydraulic C Factor
| 2 | 2 | 16.9619 | 5 | 0.75 | 2 | 9 | 0.75 | 1
| 3 | 3 | 16.9619 | 1.5 | 0.75 | 1.6562 | 9 | 0.75 | 0.96236
| 4 | 4 | 16.9619 | 1.5 | 0.75 | 1.6562 | 9 | 0.75 | 0.9638
| 5 | 5 | 16.9619 | 1.5 | 0.75 | 1.6562 | 9 | 0.75 | 0.96273
| 6 | 6 | 16.9619 | 1.5 | 0.75 | 1.6562 | 9 | 0.75 | 0.96534
| 7 | 7 | 16.9619 | 1.5 | 0.75 | 1.6562 | 9 | 0.75 | 0.96442
| 8 | 8 | 16.9619 | 1.5 | 0.75 | 1.6562 | 9 | 0.75 | 0.9627
| 9 | 9 | 16.9619 | 1.5 | 0.75 | 1.6562 | 9 | 0.75 | 0.9628
| 10 | 10 | 16.9619 | 1.5 | 0.75 | 1.6562 | 9 | 0.75 | 0.96462
| 11 | 11 | 16.9619 | 1.5 | 0.75 | 1.6562 | 9 | 0.75 | 0.96593
| 12 | 12 | 16.9619 | 1.5 | 0.75 | 1.6562 | 9 | 0.75 | 0.96741
| 13 | 13 | 16.9619 | 1.5 | 0.75 | 1.6562 | 9 | 0.75 | 0.96755
| 14 | 14 | 16.9619 | 1.5 | 0.75 | 1.6562 | 9 | 0.75 | 0.96638
| 15 | 15 | 16.9619 | 1.5 | 0.75 | 1.6562 | 9 | 0.75 | 0.96654
| 16 | 16 | 18.1759 | 1.5 | 0.75 | 1.9812 | 10 | 0.75 | 0.90781
| 17 | 17 | 18.1759 | 1.5 | 0.75 | 1.9812 | 10 | 0.75 | 0.90983
| 18 | 18 | 18.1759 | 1.5 | 0.75 | 1.9812 | 10 | 0.75 | 0.89905
| 19 | 19 | 18.1759 | 1.5 | 0.75 | 1.9812 | 10 | 0.75 | 0.9015
| 20 | 20 | 18.1759 | 1.5 | 0.75 | 1.9812 | 10 | 0.75 | 0.90447

## Initial Conditions
Stage | Temperature (F) | Pressure (psia) | Vapor Flow (lbmol/h) | Liquid Flow (lbmol/h) | Liquid Holdup (lbmol) | Vapor Composition Component 1 | Vapor Composition Component 2 | Vapor Composition Component 3 | Liquid Composition Component 1 | Liquid Composition Component 2 | Liquid Composition Component 3
1 | 116.2265 | 221.7471 | 0 | 5952.48 | 0 | 0.86868 | 0.13111 | 0.00020979 | 0.86868 | 0.13111 | 0.00020979
2 | 124.03 | 223.7471 | 8301.755 | 5676.41 | 49.7643 | 0.86868 | 0.13111 | 0.00020979 | 0.79135 | 0.20828 | 0.00036695
3 | 133.9505 | 224.195 | 8056.9717 | 5450.6 | 33.0341 | 0.78661 | 0.21281 | 0.00058739 | 0.70102 | 0.29816 | 0.00081523
4 | 146.7521 | 224.5686 | 7795.9797 | 5308.06 | 22.0433 | 0.72165 | 0.2773 | 0.0010562 | 0.59574 | 0.40234 | 0.0019247
5 | 156.5795 | 224.9869 | 7691.3945 | 5237.95 | 25.9897 | 0.64576 | 0.35216 | 0.0020803 | 0.50288 | 0.4935 | 0.0036216
6 | 164.7772 | 225.3551 | 7612.2509 | 5208.97 | 14.1856 | 0.58024 | 0.4161 | 0.0036592 | 0.42905 | 0.56424 | 0.0067131
7 | 169.8191 | 225.7786 | 7600.7612 | 5196.3 | 23.6967 | 0.52789 | 0.46591 | 0.0061937 | 0.37082 | 0.6184 | 0.010783
8 | 175.6013 | 226.2712 | 7532.4892 | 5185.3 | 27.3546 | 0.48179 | 0.50855 | 0.0096545 | 0.32167 | 0.66219 | 0.016144
9 | 179.1744 | 226.7262 | 7576.3412 | 5165.98 | 21.7083 | 0.45782 | 0.52805 | 0.014127 | 0.29386 | 0.68133 | 0.024805
10 | 180.1114 | 227.2159 | 7666.2028 | 5127.78 | 27.259 | 0.43558 | 0.54309 | 0.021324 | 0.27277 | 0.69104 | 0.036185
11 | 181.3448 | 227.7061 | 7625.6863 | 5057.12 | 27.6872 | 0.41521 | 0.55417 | 0.030621 | 0.25415 | 0.69453 | 0.051319
12 | 185.0141 | 228.2449 | 7495.8977 | 12352.5 | 31.6853 | 0.40114 | 0.55672 | 0.042143 | 0.27392 | 0.6384 | 0.087674
13 | 186.4509 | 228.9456 | 7624.9721 | 12382.7 | 49.16 | 0.35073 | 0.60185 | 0.047424 | 0.25842 | 0.65278 | 0.088797
14 | 188.6416 | 229.6939 | 7634.4314 | 12425.5 | 52.6978 | 0.32582 | 0.62392 | 0.050258 | 0.24742 | 0.66281 | 0.089762
15 | 192.7244 | 230.4412 | 7655.9453 | 12485.2 | 49.0483 | 0.3099 | 0.63797 | 0.052132 | 0.23033 | 0.67751 | 0.092159
16 | 197.7405 | 231.0021 | 7736.6457 | 12563.2 | 46.5827 | 0.28597 | 0.65868 | 0.055347 | 0.20367 | 0.69936 | 0.096975
17 | 201.4443 | 231.4877 | 7903.2574 | 12653.8 | 33.2901 | 0.24997 | 0.68819 | 0.061839 | 0.17781 | 0.71868 | 0.10351
18 | 205.48 | 231.9889 | 7949.1435 | 12738.5 | 32.1219 | 0.21614 | 0.71279 | 0.071071 | 0.15596 | 0.73256 | 0.11148
19 | 210.7261 | 232.5591 | 7998.065 | 12776.5 | 41.1769 | 0.19085 | 0.72809 | 0.081058 | 0.13871 | 0.74277 | 0.11852
20 | 220.658 | 232.5591 | 8014.56 | 0 | 0 | 0.16934 | 0.73872 | 0.091941 | 0.08789 | 0.74949 | 0.16262

## Streams
Stream | Feed | Distillate | Bottom
Stage | 12 | 1 | 20
Pressure (psia) | 232.06 | 220.44 | 232.06
Vapour fraction | 0 | 0 | 0
Temperature (F) | 174.999 | 118.74 | 220.653
Total molar flow (lbmol/h) | 7142.98 | 2380.99 | 4761.98
Mole flows (lbmol/h)
n-Propane | 2380.99 | 2154.47 | 226.525
n-Butane | 3968.32 | 226.511 | 3741.81
N-Pentane | 793.664 | 0.014069 | 793.65

## Boundary State
State | Component 1 (n-Propane) | Component 2 (n-Butane) | Component 3 (n-Pentane)
top_L | 1245.8457 | 138.9654 | 0.030914
top_V | 92.8728 | 9.8265 | 0.00076652
bottom_L | 42.4701 | 620.8445 | 130.6842
bottom_V | 9.532e-10 | 8.1313e-09 | 9.1555e-10

## Energy State
Stage | Tray EL (BTU) | Tray EV (BTU)
1 | 0 | 0
2 | -2590.0105 | 37270.582
3 | -5410.6955 | 16302.857
4 | -6617.6285 | 34135.5886
5 | -17747.2281 | 28984.0108
6 | -14584.1778 | 49951.2775
7 | -44770.1275 | 32750.6402
8 | -106590.7764 | 27208.2587
9 | -113142.7665 | 48393.3924
10 | -172908.0636 | 36141.5864
11 | -188896.566 | 29347.0262
12 | -174463.6903 | 62832.1875
13 | -267372.5652 | 24522.5362
14 | -284529.5767 | 15942.4841
15 | -267259.534 | 27934.0115
16 | -258286.0985 | 63381.3017
17 | -188082.5724 | 92550.3476
18 | -191249.8996 | 98778.8926
19 | -252914.2167 | 81998.8791
20 | 0 | 33688.5292

## Dynamic Memory
Stage | Prev Tray Pressure (psia) | Prev Tray Temperature (F)
1 | 221.7471 | 116.2265
2 | 223.7471 | 124.03
3 | 224.195 | 133.9505
4 | 224.5686 | 146.7521
5 | 224.9869 | 156.5795
6 | 225.3551 | 164.7772
7 | 225.7786 | 169.8191
8 | 226.2712 | 175.6013
9 | 226.7262 | 179.1744
10 | 227.2159 | 180.1114
11 | 227.7061 | 181.3448
12 | 228.2449 | 185.0141
13 | 228.9456 | 186.4509
14 | 229.6939 | 188.6416
15 | 230.4412 | 192.7244
16 | 231.0021 | 197.7405
17 | 231.4877 | 201.4443
18 | 231.9889 | 205.48
19 | 232.5591 | 210.7261
20 | 232.5591 | 220.658

## Controller State
Controller | Value
top_level_integ | 0.0018903
bottom_level_integ | -0.00059899
top_pressure_integ | 0.15295
top_pressure_pv_filt_psia | 221.7439
top_pressure_mv_cmd_btuph | -49729932.9603
top_pressure_resid_abs_btups | 356.8662
top_drum_pressure_T_prev_F | 116.1836
distillate_cmd_lbmolph | 2415.145
bottoms_cmd_lbmolph | 4761.9663
reflux_cmd_lbmolph | 5946.3939
distillate_comp_integ | -0.0025198