## Specifications
Parameter | Value
Number of Stages | 20
Number of Components | 3
Condenser Type | Total
| Component 1 | Component 2 | Component 3
Component Name | n-Propane | n-Butane | n-Pentane
Condenser Duty (Btu/h) | -49640000
Reboiler Duty (Btu/h) | 54706000
Runtime Mode | hydraulic
Simulation Length (min) | 10
Timestep (sec) | 0.2
Log Frequency (timesteps) | 150
Thermo refresh Delta T (F)
Stage time constant [tau] (sec) | 4
Pressure Model | Hydraulic
Condenser Pressure Drop (psi) | 2
Overhead Vapor Line Volume (ft3) | 56
Condenser Vapor Volume (ft3) | 100
Vapor Flow Model | energy
Equilibrium Relaxation Mode | phase-holdup
Equilibrium Tau (sec) | 4
Equilibrium Energy Damping Gain | 0.2
Equilibrium Relaxation Live PR | TRUE
Include Energy | TRUE
Enable Level Control | TRUE
Top Level PV Mode | true-level
Top Level SP Frac | 0.5
Top Level Kc | 0.5
Bottom Level PV Mode | molar-holdup
Bottom Level SP Frac | 0.5
Bottom Level Kc | 8
Bottom Level Ti (sec) | 120
Top Accumulator Holdup (lbmol) | 1388.9
Bottom Holdup (lbmol) | 794
Enable Pressure Control | TRUE
Pressure Control MV | condenser-duty
Top Pressure SP (psia) | 220.44
Top Pressure Kc | -150000
Condenser Duty Mode | specified
Enable Distillate Composition Control | TRUE
Distillate Composition Component | C4
Distillate Composition SP | 0.11
Distillate Composition Kc | 500
Distillate Composition Ti (sec) | 600
Distillate Composition Reflux Min (lbmol/h) | 2000
Thermo Mode | table
Vapor Holdup Relaxation (sec) | 25
Vapor Flow Relaxation (sec) | 12
Dry Tray K | 40
Distillate Drum Diameter (ft) | 12.1
Distillate Drum Length (ft) | 36.3
Distillate Drum Liquid Fraction | 0.5
Bottom Sump Diameter (ft) | 18.1759
Bottom Sump Height (ft) | 12
Thermo Table | cache/thermo_table.json
Stage Geometry | Start Stage | End Stage | Diameter (ft) | Tray Spacing (ft) | Gas Void Fraction | Weir Height (in) | Weir Length (ft) | Active Area Fraction | Hydraulic C Factor
| 2 | 2 | 16.9619 | 5 | 0.75 | 2 | 9 | 0.75 | 1
| 3 | 3 | 16.9619 | 1.5 | 0.75 | 1.6562 | 9 | 0.75 | 0.96236
| 4 | 4 | 16.9619 | 1.5 | 0.75 | 1.6562 | 9 | 0.75 | 0.9638
| 5 | 5 | 16.9619 | 1.5 | 0.75 | 1.6562 | 9 | 0.75 | 0.96273
| 6 | 6 | 16.9619 | 1.5 | 0.75 | 1.6562 | 9 | 0.75 | 0.96534
| 7 | 7 | 16.9619 | 1.5 | 0.75 | 1.6562 | 9 | 0.75 | 0.96442
| 8 | 8 | 16.9619 | 1.5 | 0.75 | 1.6562 | 9 | 0.75 | 0.9627
| 9 | 9 | 16.9619 | 1.5 | 0.75 | 1.6562 | 9 | 0.75 | 0.9628
| 10 | 10 | 16.9619 | 1.5 | 0.75 | 1.6562 | 9 | 0.75 | 0.96462
| 11 | 11 | 16.9619 | 1.5 | 0.75 | 1.6562 | 9 | 0.75 | 0.96593
| 12 | 12 | 16.9619 | 1.5 | 0.75 | 1.6562 | 9 | 0.75 | 0.96741
| 13 | 13 | 16.9619 | 1.5 | 0.75 | 1.6562 | 9 | 0.75 | 0.96755
| 14 | 14 | 16.9619 | 1.5 | 0.75 | 1.6562 | 9 | 0.75 | 0.96638
| 15 | 15 | 16.9619 | 1.5 | 0.75 | 1.6562 | 9 | 0.75 | 0.96654
| 16 | 16 | 18.1759 | 1.5 | 0.75 | 1.9812 | 10 | 0.75 | 0.90781
| 17 | 17 | 18.1759 | 1.5 | 0.75 | 1.9812 | 10 | 0.75 | 0.90983
| 18 | 18 | 18.1759 | 1.5 | 0.75 | 1.9812 | 10 | 0.75 | 0.89905
| 19 | 19 | 18.1759 | 1.5 | 0.75 | 1.9812 | 10 | 0.75 | 0.9015
| 20 | 20 | 18.1759 | 1.5 | 0.75 | 1.9812 | 10 | 0.75 | 0.90447

## Initial Conditions
Stage | Temperature (F) | Pressure (psia) | Vapor Flow (lbmol/h) | Liquid Flow (lbmol/h) | Liquid Holdup (lbmol) | Vapor Composition Component 1 | Vapor Composition Component 2 | Vapor Composition Component 3 | Liquid Composition Component 1 | Liquid Composition Component 2 | Liquid Composition Component 3
1 | 121.866 | 221.8879 | 0 | 5952.48 | 0.40322 | 0.86912 | 0.13072 | 0.00015832 | 0.86938 | 0.13046 | 0.00015683
2 | 125.5898 | 223.8879 | 8324.2333 | 5676.41 | 45.7585 | 0.86912 | 0.13072 | 0.00015832 | 0.79457 | 0.20518 | 0.00024947
3 | 132.9915 | 224.309 | 8101.4035 | 5450.6 | 35.9188 | 0.77791 | 0.22159 | 0.00050945 | 0.70649 | 0.29297 | 0.00053976
4 | 143.5221 | 224.7162 | 7814.7307 | 5308.06 | 30.145 | 0.71187 | 0.28723 | 0.00090185 | 0.59466 | 0.40409 | 0.0012594
5 | 168.8025 | 225.2032 | 7683.8551 | 5237.95 | 40.0299 | 0.6398 | 0.35847 | 0.0017309 | 0.54313 | 0.4556 | 0.0012726
6 | 162.3996 | 225.5536 | 7574.4642 | 5208.97 | 16.6276 | 0.60861 | 0.38915 | 0.0022475 | 0.45867 | 0.53773 | 0.003598
7 | 166.8639 | 225.9337 | 7619.8348 | 5196.3 | 19.3023 | 0.55477 | 0.44074 | 0.0044891 | 0.3932 | 0.59945 | 0.0073444
8 | 170.7393 | 226.3828 | 7548.3552 | 5185.3 | 32.6039 | 0.51504 | 0.47693 | 0.0080377 | 0.35774 | 0.63153 | 0.010733
9 | 175.4149 | 226.8304 | 7502.3564 | 5165.98 | 29.0297 | 0.4835 | 0.50457 | 0.011931 | 0.32167 | 0.66072 | 0.017608
10 | 178.7822 | 227.2678 | 7536.5244 | 5127.78 | 26.1337 | 0.45708 | 0.52448 | 0.018446 | 0.29501 | 0.67568 | 0.029318
11 | 180.7659 | 227.7082 | 7595.6447 | 5057.12 | 26.9228 | 0.43019 | 0.54142 | 0.028387 | 0.27134 | 0.68288 | 0.045779
12 | 184.3583 | 228.2512 | 7521.9826 | 12352.5 | 32.7448 | 0.40558 | 0.55306 | 0.041358 | 0.28003 | 0.6338 | 0.086171
13 | 185.4094 | 228.8817 | 7625.4388 | 12382.7 | 46.9248 | 0.35097 | 0.60265 | 0.046386 | 0.26307 | 0.64957 | 0.08736
14 | 187.3413 | 229.5556 | 7624.5047 | 12425.5 | 51.5621 | 0.3135 | 0.63604 | 0.050457 | 0.25057 | 0.66099 | 0.088438
15 | 191.1937 | 230.2572 | 7639.5129 | 12485.2 | 52.6025 | 0.28871 | 0.65796 | 0.053326 | 0.23649 | 0.67357 | 0.089941
16 | 196.7282 | 230.8058 | 7702.7503 | 12563.2 | 51.3527 | 0.26501 | 0.67867 | 0.056317 | 0.2063 | 0.69973 | 0.093968
17 | 201.0906 | 231.3555 | 7855.9961 | 12653.8 | 44.2611 | 0.22414 | 0.71243 | 0.06343 | 0.17479 | 0.72399 | 0.10122
18 | 205.7019 | 231.9381 | 7896.6457 | 12738.5 | 46.4038 | 0.1932 | 0.73558 | 0.071218 | 0.15053 | 0.74181 | 0.10766
19 | 211.1885 | 232.5502 | 7982.2056 | 12776.5 | 50.2522 | 0.1736 | 0.74759 | 0.078809 | 0.13159 | 0.75632 | 0.11209
20 | 220.658 | 232.5502 | 8014.56 | 0 | 0 | 0.16062 | 0.75236 | 0.087017 | 0.083307 | 0.76289 | 0.1538

## Streams
Stream | Feed | Distillate | Bottom
Stage | 12 | 1 | 20
Pressure (psia) | 232.06 | 220.44 | 232.06
Vapour fraction | 0 | 0 | 0
Temperature (F) | 174.999 | 118.74 | 220.653
Total molar flow (lbmol/h) | 7142.98 | 2380.99 | 4761.98
Mole flows (lbmol/h)
n-Propane | 2380.99 | 2154.47 | 226.525
n-Butane | 3968.32 | 226.511 | 3741.81
N-Pentane | 793.664 | 0.014069 | 793.65

## Boundary State
State | Component 1 (n-Propane) | Component 2 (n-Butane) | Component 3 (n-Pentane)
top_L | 1252.1265 | 135.4593 | 0.017115
top_V | 91.2299 | 9.596 | 0.00060161
bottom_L | 39.4645 | 623.3372 | 131.1976
bottom_V | 9.532e-10 | 8.1313e-09 | 9.1555e-10

## Energy State
Stage | Tray EL (BTU) | Tray EV (BTU)
1 | -3385.017 | 0
2 | -158797.5693 | 29030.8972
3 | -72007.8406 | 9373.0511
4 | -84144.9012 | 14105.3339
5 | -178491.9912 | 3442.0322
6 | -84662.6693 | 29155.5025
7 | -119721.8018 | 26533.3043
8 | -209512.5667 | 12129.2172
9 | -189404.9971 | 17859.636
10 | -163524.016 | 26416.1657
11 | -160527.4294 | 27248.7634
12 | -172751.998 | 58495.5103
13 | -247015.8576 | 33997.7291
14 | -273782.8955 | 21691.9438
15 | -280750.9088 | 21671.086
16 | -270679.798 | 50977.6867
17 | -247877.4357 | 63722.124
18 | -276664.686 | 60458.0417
19 | -299333.0468 | 55995.6912
20 | 0 | 33688.5292

## Dynamic Memory
Stage | Prev Tray Pressure (psia) | Prev Tray Temperature (F)
1 | 221.8879 | 121.866
2 | 223.8879 | 125.5898
3 | 224.309 | 132.9915
4 | 224.7162 | 143.5221
5 | 225.2032 | 168.8025
6 | 225.5536 | 162.3996
7 | 225.9337 | 166.8639
8 | 226.3828 | 170.7393
9 | 226.8304 | 175.4149
10 | 227.2678 | 178.7822
11 | 227.7082 | 180.7659
12 | 228.2512 | 184.3583
13 | 228.8817 | 185.4094
14 | 229.5556 | 187.3413
15 | 230.2572 | 191.1937
16 | 230.8058 | 196.7282
17 | 231.3555 | 201.0906
18 | 231.9381 | 205.7019
19 | 232.5502 | 211.1885
20 | 232.5502 | 220.658

## Controller State
Controller | Value
top_level_integ | 0.0012123
bottom_level_integ | -0.00015917
top_pressure_integ | 0.37514
top_pressure_pv_filt_psia | 221.8874
top_pressure_mv_cmd_btuph | -49913219.2403
top_pressure_resid_abs_btups | 0.14157
top_drum_pressure_T_prev_F | 121.6303
distillate_cmd_lbmolph | 2427.2631
bottoms_cmd_lbmolph | 4761.9738
reflux_cmd_lbmolph | 5945.5952
distillate_comp_integ | -0.0013907