## Specifications
Parameter | Value
Number of Stages | 28
Number of Components | 6
Condenser Type | Total
Component Name | 1,3-butadiene | Isobutene | N-pentane | 1-pentene | 1-hexene | Benzene
Thermo Mode | clapeyron
Runtime Mode | hydraulic
Include Energy | TRUE
Condenser Duty Mode | specified
Reboiler Duty (Btu/h) | 10952565.1844
Simulation Length (min) | 90
Timestep (sec) | 1
Log Frequency (timesteps) | 60
Top Accumulator Holdup (lbmol) | 87.0312
Bottom Holdup (lbmol) | 97.8044
Top Drum Total Volume (ft3) | 270.4475
Top Drum Diameter (ft) | 4.8599
Top Drum Length (ft) | 14.5796
Top Drum Liquid Fraction (-) | 0.5
Overhead Vapor Line Volume (ft3) | 0
Condenser Vapor Volume (ft3) | 0
Bottom Sump Total Volume (ft3) | 376.1389
Bottom Sump Diameter (ft) | 6.2098
Bottom Sump Height (ft) | 12.4196
Bottom Sump Liquid Fraction (-) | 0.5
Pressure Model | hydraulic
Vapor Flow Model | energy
Stage time constant [tau] (sec) | 10
Condenser Pressure Drop (psi) | 0
Equilibrium Relaxation Mode | composition-only
Equilibrium Tau (sec) | 5
Equilibrium Energy Damping Gain | 0
Equilibrium Relaxation Live PR | FALSE
Vapor Holdup Relaxation (sec) | 0
Vapor Flow Relaxation (sec) | 5
Feed Source | Gani, Ruiz, and Cameron 1986, Problem II industrial debutanizer
Source Disturbance | +5% reflux rate at constant reboiler duty after steady-state search
Source Feed Liquid (kmol/h) | 427.8
Source Feed Vapor (kmol/h) | 68.5
Mass-Balanced Feed Total (lbmol/h) | 1109.0134
Residence Time for Derived Vessels (min) | 10
Derived Vessel Normal Liquid Fraction (-) | 0.5
Start Stage | End Stage | Diameter (ft) | Tray Spacing (ft) | Gas Void Fraction | Weir Height | Weir Length | Active Area
1 | 28 | 5.97 | 1.6404 | 0.8 | 1.968 | 3.3842 | 0.75235
Initial Conditions Source | ChemSep RB seed, PR-76, reflux ratio plus bottoms product flow
ChemSep Seed Reboiler Duty (Btu/h) | 12982832.5949
ChemSep Seed Condenser Duty (Btu/h) | -12269989.464
ChemSep Seed Reboiler Duty Difference vs Source (%) | 18.6162

## Initial Conditions
Stage | Temperature (F) | Pressure (psia) | Vapor Flow (lbmol/h) | Liquid Flow (lbmol/h) | Liquid Holdup (lbmol) | Vapor Holdup (lbmol) | Vapor Composition Component 1 | Vapor Composition Component 2 | Vapor Composition Component 3 | Vapor Composition Component 4 | Vapor Composition Component 5 | Vapor Composition Component 6 | Liquid Composition Component 1 | Liquid Composition Component 2 | Liquid Composition Component 3 | Liquid Composition Component 4 | Liquid Composition Component 5 | Liquid Composition Component 6
1 | 114.368 | 80.5215 | 0 | 947.5485 | 5 | 0 | 0.4122 | 0.47561 | 0.021037 | 0.068093 | 0.010726 | 0.012338 | 0.31418 | 0.37327 | 0.092373 | 0.11553 | 0.048285 | 0.056361
2 | 70.9036 | 80.5222 | 1429.4847 | 946.8985 | 5.0108 | 0.094917 | 0.4122 | 0.47561 | 0.021037 | 0.068093 | 0.010726 | 0.012338 | 0.40226 | 0.53247 | 0.017502 | 0.021232 | 0.011675 | 0.014866
3 | 80.038 | 80.5228 | 1450.3756 | 946.8461 | 5.0009 | 0.081518 | 0.17192 | 0.22071 | 0.22108 | 0.1509 | 0.11024 | 0.12515 | 0.40635 | 0.53507 | 0.015788 | 0.019347 | 0.010332 | 0.013114
4 | 91.803 | 80.5234 | 1431.0984 | 946.8508 | 4.9999 | 0.071056 | 0.44398 | 0.50199 | 0 | 0.054028 | 0 | 0 | 0.4109 | 0.53421 | 0.014862 | 0.018349 | 0.0095689 | 0.012112
5 | 101.0257 | 80.524 | 1431.3602 | 946.8921 | 4.9993 | 0.036328 | 0.20187 | 0.24949 | 0.1841 | 0.15797 | 0.095351 | 0.11121 | 0.41536 | 0.52998 | 0.014754 | 0.018493 | 0.0094511 | 0.011961
6 | 107.2561 | 80.5247 | 1418.8479 | 946.9564 | 4.9989 | 0.052493 | 0.32428 | 0.37739 | 0.08376 | 0.12066 | 0.043355 | 0.050549 | 0.41912 | 0.52402 | 0.015313 | 0.019365 | 0.0097906 | 0.012388
7 | 110.5207 | 80.5253 | 1412.6058 | 947.0326 | 4.9987 | 0.072062 | 0.32121 | 0.37292 | 0.086042 | 0.1236 | 0.044455 | 0.051777 | 0.42211 | 0.51831 | 0.016014 | 0.020411 | 0.010225 | 0.01293
8 | 111.9974 | 80.5259 | 1412.0097 | 947.1128 | 4.9987 | 0.084585 | 0.31772 | 0.36784 | 0.08835 | 0.12752 | 0.045563 | 0.053013 | 0.42423 | 0.51359 | 0.016694 | 0.021406 | 0.010639 | 0.013441
9 | 112.6469 | 80.5265 | 1414.8979 | 947.1882 | 4.9987 | 0.091825 | 0.31306 | 0.36152 | 0.091456 | 0.13225 | 0.047049 | 0.054667 | 0.42549 | 0.50986 | 0.017343 | 0.022356 | 0.011032 | 0.013927
10 | 112.9579 | 80.5271 | 1420.2862 | 947.2485 | 4.999 | 0.096651 | 0.30817 | 0.355 | 0.094566 | 0.13742 | 0.04853 | 0.056308 | 0.426 | 0.50687 | 0.017986 | 0.023313 | 0.011423 | 0.014412
11 | 113.1282 | 80.5278 | 1428.5263 | 947.2755 | 4.9996 | 0.10025 | 0.30245 | 0.34761 | 0.098362 | 0.14295 | 0.050333 | 0.058301 | 0.42598 | 0.50442 | 0.018616 | 0.024282 | 0.01181 | 0.014893
12 | 113.2406 | 80.5284 | 1440.4438 | 947.2405 | 5.0006 | 0.10406 | 0.29696 | 0.34046 | 0.10181 | 0.1487 | 0.051965 | 0.060104 | 0.42555 | 0.5023 | 0.019263 | 0.025314 | 0.012201 | 0.015379
13 | 113.3003 | 80.529 | 1456.8473 | 947.0921 | 5.0025 | 0.1065 | 0.2901 | 0.33178 | 0.1065 | 0.15488 | 0.054187 | 0.062553 | 0.42498 | 0.50055 | 0.01983 | 0.026286 | 0.012543 | 0.015809
14 | 113.3876 | 80.5297 | 1477.9456 | 946.7397 | 5.0059 | 0.1127 | 0.28393 | 0.3238 | 0.1104 | 0.16124 | 0.056033 | 0.064588 | 0.4244 | 0.49823 | 0.020537 | 0.027619 | 0.012927 | 0.016287
15 | 113.2438 | 80.5303 | 1502.6421 | 946.0207 | 5.012 | 0.11429 | 0.27491 | 0.31277 | 0.11642 | 0.16925 | 0.058899 | 0.06775 | 0.42463 | 0.49537 | 0.021113 | 0.029057 | 0.013198 | 0.016632
16 | 112.834 | 80.531 | 1529.0431 | 944.6508 | 5.0228 | 0.11731 | 0.26748 | 0.30354 | 0.12005 | 0.17856 | 0.060654 | 0.069716 | 0.42494 | 0.49176 | 0.021823 | 0.031045 | 0.013464 | 0.016969
17 | 111.7697 | 80.5316 | 1553.8137 | 942.1349 | 5.0419 | 0.11513 | 0.25394 | 0.28795 | 0.12903 | 0.18993 | 0.064882 | 0.074277 | 0.42467 | 0.48839 | 0.02258 | 0.033475 | 0.013662 | 0.017228
18 | 109.7855 | 80.5323 | 1571.1154 | 937.6324 | 5.075 | 0.10649 | 0.24818 | 0.27984 | 0.12823 | 0.20199 | 0.065495 | 0.076261 | 0.42312 | 0.48558 | 0.023502 | 0.036578 | 0.0138 | 0.017415
19 | 106.8536 | 80.533 | 1574.8328 | 929.7164 | 5.1319 | 0.089136 | 0.2649 | 0.31042 | 0.11267 | 0.18481 | 0.058269 | 0.068927 | 0.42006 | 0.48303 | 0.024774 | 0.040811 | 0.013843 | 0.017487
20 | 104.0689 | 80.5337 | 1564.3604 | 915.7614 | 5.2326 | 0.070362 | 0.23831 | 0.28324 | 0.12334 | 0.199 | 0.072076 | 0.084033 | 0.41504 | 0.47946 | 0.026965 | 0.047216 | 0.013846 | 0.017469
21 | 106.0452 | 80.5345 | 1536.1529 | 890.0856 | 5.4279 | 0.070424 | 0.25517 | 0.3003 | 0.11267 | 0.18852 | 0.066112 | 0.077232 | 0.40634 | 0.47206 | 0.031566 | 0.057975 | 0.014263 | 0.017791
22 | 124.8338 | 80.5354 | 1497.947 | 840.8459 | 5.8207 | 0.1171 | 0.23391 | 0.27495 | 0.12676 | 0.20279 | 0.074912 | 0.086672 | 0.39136 | 0.4573 | 0.040428 | 0.075215 | 0.016137 | 0.019563
23 | 183.8734 | 80.5361 | 1446.8458 | 1948.0439 | 5.0303 | 0.25837 | 0.24224 | 0.27912 | 0.12151 | 0.20064 | 0.072676 | 0.083818 | 0.29409 | 0.35851 | 0.082575 | 0.12311 | 0.059436 | 0.082269
24 | 185.0039 | 80.5369 | 1365.3153 | 1934.1405 | 5.2317 | 0.19598 | 0.16464 | 0.18315 | 0.18029 | 0.24699 | 0.10639 | 0.11854 | 0.28616 | 0.34766 | 0.088928 | 0.13264 | 0.061179 | 0.083425
25 | 184.353 | 80.5377 | 1516.8213 | 1909.1758 | 5.4161 | 0.069466 | 0.42483 | 0.45929 | 0 | 0.11588 | 0 | 0 | 0.28101 | 0.3409 | 0.092611 | 0.13869 | 0.062298 | 0.084495
26 | 183.3154 | 80.5385 | 1345.7522 | 1870.6005 | 5.6429 | 0.0729 | 0 | 0 | 0.29906 | 0.34492 | 0.16969 | 0.18634 | 0.27628 | 0.33417 | 0.095857 | 0.14488 | 0.063278 | 0.085539
27 | 186.6747 | 80.5395 | 1311.0114 | 1818.5877 | 5.8669 | 0.032037 | 0.38701 | 0.41547 | 0.022938 | 0.17458 | 0 | 0 | 0.27046 | 0.32501 | 0.10006 | 0.15292 | 0.064584 | 0.086974
28 | 273.498 | 80.5395 | 1231.7612 | 586.8265 | 25.5294 | 0.05 | 0.17556 | 0.18776 | 0.17867 | 0.28 | 0.085093 | 0.092908 | 0.22528 | 0.25996 | 0.12749 | 0.19557 | 0.081818 | 0.10988

## Streams
Stream | Feed | Distillate | Bottom
Stage | 23 | 1 | 28
Pressure (psia) | 79.7928 | 76.5074 | 80.5395
Vapour fraction | 0.13802 | 0 | 0
Temperature (F) | 148.73 | 114.3659 | 203.081
Total molar flow (lbmol/h) | 1109.0134 | 522.1869 | 586.8264
Mole flows (lbmol/h)
1,3-butadiene | 263.8454 | 222.0607 | 41.7847
Isobutene | 341.7646 | 300.1259 | 41.6388
N-pentane | 110.4466 | 6.2874e-06 | 110.4466
1-pentene | 152.2343 | 0.00038823 | 152.2339
1-hexene | 98.3917 | 7.3052e-14 | 98.3917
Benzene | 142.3308 | 3.4819e-16 | 142.3308

## Components
Component Name
1,3-butadiene
Isobutene
N-pentane
1-pentene
1-hexene
Benzene

## Notes
Field | Value
Source | Gani, Ruiz, and Cameron 1986, A generalized model for distillation columns-I, Problem II
Units | Workbook values are British units: lbmol/h, Btu/h, deg F, psia, ft, ft3.
Thermo | Original paper does not name the exact thermo package for Problem II; use --thermo clapeyron --clapeyron-model PR or SRK for probes.
Tray efficiency treatment | Source lists 40 actual trays at 70% efficiency and 28 effective plates simulated; workbook uses 28 modeled stages.
Feed stage mapping | Actual feed tray 33 scaled to effective stage 23.
Feed mass-balance adjustment | Table 1b feed totals 496.3 kmol/h while Table 2a reference D+B totals 503.04 kmol/h. Workbook preserves Table 2a D/B and scales feed to D+B using the published feed vapor fraction.
Vessel sizing | Top drum and bottom sump volumes are derived, not source-published.
Residence time | 10 min at reference distillate/bottoms product flow.
Normal liquid fraction | 50%.
Column active area | 21.06 ft2, written to geometry as fraction 0.88685
Weir height | 0.164 ft = 1.968 in; workbook geometry parser expects inches.
Top liquid density used | 35.5779 lb/ft3
Bottom liquid density used | 37.6527 lb/ft3
Top drum sizing model | Horizontal cylinder, L/D = 3.
Bottom sump sizing model | Vertical cylinder, H/D = 2.
Top liquid volume at 10 min | 135.2237
Top total volume | 270.4475
Bottom liquid volume at 10 min | 188.0695
Bottom total volume | 376.1389
Disturbance to test | Increase reflux from 947.55 to 994.92 lbmol/h at constant reboiler duty after a steady-state search.
Seeded vapor profile update | 20260525_175507: Vapor composition profile replaced with Clapeyron PR flash vapor y at each seeded liquid x/T/P. Liquid composition, T/P, flows, holdups, and source endpoints were preserved.
Seeded vapor profile max change | max ¦delta y¦=0.13714 at stage 26, component 6.
ChemSep seed initial conditions | 20260525_185558: Updated Initial Conditions, product stream conditions, and boundary liquid compositions from C:\Users\Thoma\Documents\Python Scripts\Dynamic_DistillationII\logs\gani_1986_chemsep_rb_seed_results. Holdups and geometry were preserved. ChemSep RB-seed reboiler duty is 3.80489 MW, 18.62% above the source duty.
Column diameter correction | 20260525_185942: Updated Gani column diameter to 5.97 ft; active-area fraction recomputed from 21.06 ft2 active area as 0.752349823.

## Boundary State
State | Component 1 (1,3-butadiene) | Component 2 (Isobutene) | Component 3 (N-pentane) | Component 4 (1-pentene) | Component 5 (1-hexene) | Component 6 (Benzene)
top_L | 35.2102 | 46.5971 | 1.737 | 2.098 | 1.162 | 1.4778
top_V | 0.83423 | 1.1275 | 2.362e-08 | 1.4585e-06 | 2.7444e-16 | 1.3081e-18
bottom_L | 6.4056 | 6.5538 | 14.2377 | 19.784 | 12.4138 | 17.8802
bottom_V | 0 | 0 | 0 | 0 | 0 | 0

## Energy State
Stage | Tray EL (BTU) | Tray EV (BTU)
1 | -68495.3216 | 0
2 | -65845.0811 | 1.2099e-16
3 | -57152.9916 | -4.5179e-17
4 | -46927.9624 | 1.1032e-17
5 | -38684.5449 | -3.5155e-19
6 | -33533.3712 | 6.386e-28
7 | -30881.4171 | -3.111e-28
8 | -29714.9393 | -1.1083e-28
9 | -29264.3831 | -3.9476e-28
10 | -29106.9605 | 5.8153e-28
11 | -29055.2686 | 2.9596e-28
12 | -29039.1828 | 2.6731e-27
13 | -29037.605 | 1.2061e-27
14 | -29049.8446 | 2.0768e-27
15 | -29084.1341 | -2.2674e-27
16 | -29152.321 | 2.8101e-27
17 | -29273.7122 | -1.0491e-26
18 | -29482.9097 | 1.7327e-26
19 | -29843.4513 | -1.9519e-26
20 | -30487.0987 | -4.3631e-27
21 | -31745.3497 | -3.1957e-27
22 | -34314.3582 | -2.159e-27
23 | -32248.9362 | 2.1994e-27
24 | -33608.8816 | 4.38e-27
25 | -34882.5374 | -5.3504e-30
26 | -36460.5219 | 3.0325e-33
27 | -38067.7491 | 7.1331e-48
28 | -30152.9165 | 1.3426e-128

## Dynamic Memory
Stage | Prev Tray Pressure (psia) | Prev Tray Temperature (F)
1 | 80.5215 | 114.368
2 | 80.5222 | 70.9036
3 | 80.5228 | 80.038
4 | 80.5234 | 91.803
5 | 80.524 | 101.0257
6 | 80.5247 | 107.2561
7 | 80.5253 | 110.5207
8 | 80.5259 | 111.9974
9 | 80.5265 | 112.6469
10 | 80.5271 | 112.9579
11 | 80.5278 | 113.1282
12 | 80.5284 | 113.2406
13 | 80.529 | 113.3003
14 | 80.5297 | 113.3876
15 | 80.5303 | 113.2438
16 | 80.531 | 112.834
17 | 80.5316 | 111.7697
18 | 80.5323 | 109.7855
19 | 80.533 | 106.8536
20 | 80.5337 | 104.0689
21 | 80.5345 | 106.0452
22 | 80.5354 | 124.8338
23 | 80.5361 | 183.8734
24 | 80.5369 | 185.0039
25 | 80.5377 | 184.353
26 | 80.5385 | 183.3154
27 | 80.5395 | 186.6747
28 | 80.5395 | 273.498

## Controller State
Controller | Value
top_pressure_pv_filt_psia | 76.5074
top_pressure_resid_abs_btups | 323.1516
top_drum_pressure_T_prev_F | 114.368
distillate_cmd_lbmolph | 522.1869
bottoms_cmd_lbmolph | 586.8264