## Specifications
Parameter | Value
Number of Stages | 28
Number of Components | 6
Condenser Type | Total
Component Name | 1,3-butadiene | Isobutene | N-pentane | 1-pentene | 1-hexene | Benzene
Thermo Mode | clapeyron
Runtime Mode | hydraulic
Include Energy | TRUE
Condenser Duty Mode | specified
Reboiler Duty (Btu/h) | 10952565.1844
Simulation Length (min) | 90
Timestep (sec) | 1
Log Frequency (timesteps) | 60
Top Accumulator Holdup (lbmol) | 87.0312
Bottom Holdup (lbmol) | 97.8044
Top Drum Total Volume (ft3) | 270.4475
Top Drum Diameter (ft) | 4.8599
Top Drum Length (ft) | 14.5796
Top Drum Liquid Fraction (-) | 0.5
Overhead Vapor Line Volume (ft3) | 0
Condenser Vapor Volume (ft3) | 0
Bottom Sump Total Volume (ft3) | 376.1389
Bottom Sump Diameter (ft) | 6.2098
Bottom Sump Height (ft) | 12.4196
Bottom Sump Liquid Fraction (-) | 0.5
Pressure Model | hydraulic
Vapor Flow Model | energy
Stage time constant [tau] (sec) | 10
Condenser Pressure Drop (psi) | 0
Equilibrium Relaxation Mode | composition-only
Equilibrium Tau (sec) | 5
Equilibrium Energy Damping Gain | 0
Equilibrium Relaxation Live PR | FALSE
Vapor Holdup Relaxation (sec) | 0
Vapor Flow Relaxation (sec) | 5
Feed Source | Gani, Ruiz, and Cameron 1986, Problem II industrial debutanizer
Source Disturbance | +5% reflux rate at constant reboiler duty after steady-state search
Source Feed Liquid (kmol/h) | 427.8
Source Feed Vapor (kmol/h) | 68.5
Mass-Balanced Feed Total (lbmol/h) | 1109.0134
Residence Time for Derived Vessels (min) | 10
Derived Vessel Normal Liquid Fraction (-) | 0.5
Start Stage | End Stage | Diameter (ft) | Tray Spacing (ft) | Gas Void Fraction | Weir Height | Weir Length | Active Area
1 | 28 | 5.97 | 1.6404 | 0.8 | 1.968 | 3.3842 | 0.75235
Initial Conditions Source | ChemSep RB seed, PR-76, reflux ratio plus bottoms product flow
ChemSep Seed Reboiler Duty (Btu/h) | 12982832.5949
ChemSep Seed Condenser Duty (Btu/h) | -12269989.464
ChemSep Seed Reboiler Duty Difference vs Source (%) | 18.6162

## Initial Conditions
Stage | Temperature (F) | Pressure (psia) | Vapor Flow (lbmol/h) | Liquid Flow (lbmol/h) | Liquid Holdup (lbmol) | Vapor Holdup (lbmol) | Vapor Composition Component 1 | Vapor Composition Component 2 | Vapor Composition Component 3 | Vapor Composition Component 4 | Vapor Composition Component 5 | Vapor Composition Component 6 | Liquid Composition Component 1 | Liquid Composition Component 2 | Liquid Composition Component 3 | Liquid Composition Component 4 | Liquid Composition Component 5 | Liquid Composition Component 6
1 | 114.368 | 76.5074 | 0 | 947.5485 | 5 | 0 | 0.19942 | 0.46979 | 0.12898 | 0 | 0.086381 | 0.11542 | 0.34085 | 0.39698 | 0.063125 | 0.10298 | 0.041454 | 0.054604
2 | 114.404 | 76.5074 | 1469.7358 | 946.8985 | 5.0108 | 0.077386 | 0.19942 | 0.46979 | 0.12898 | 0 | 0.086381 | 0.11542 | 0.40861 | 0.5405 | 0.011761 | 0.018324 | 0.0088013 | 0.01201
3 | 114.584 | 76.6625 | 1469.0858 | 946.8461 | 5.0009 | 0.084155 | 0.45272 | 0.32324 | 0.011094 | 0.19519 | 0.0075894 | 0.010175 | 0.41095 | 0.54047 | 0.011303 | 0.017556 | 0.0083513 | 0.011363
4 | 114.728 | 76.8176 | 1469.0334 | 946.8508 | 4.9999 | 0.085015 | 0.21059 | 0.44882 | 0.1252 | 0.019358 | 0.083882 | 0.11214 | 0.41418 | 0.53723 | 0.011355 | 0.017783 | 0.0082575 | 0.011194
5 | 114.89 | 76.9726 | 1469.0382 | 946.8921 | 4.9993 | 0.08556 | 0.45384 | 0.30653 | 0.012162 | 0.20814 | 0.0082624 | 0.011066 | 0.41784 | 0.53208 | 0.011805 | 0.018353 | 0.0084702 | 0.01145
6 | 115.034 | 77.1277 | 1469.0795 | 946.9564 | 4.9989 | 0.08591 | 0.19138 | 0.4426 | 0.13554 | 0.018117 | 0.090844 | 0.12151 | 0.42171 | 0.52627 | 0.012283 | 0.019215 | 0.008736 | 0.011785
7 | 115.178 | 77.2828 | 1469.143 | 947.0326 | 4.9987 | 0.086115 | 0.46152 | 0.28514 | 0.0099853 | 0.22751 | 0.0067758 | 0.0090753 | 0.42485 | 0.52103 | 0.012846 | 0.019952 | 0.0090864 | 0.012238
8 | 115.322 | 77.4379 | 1469.2192 | 947.1128 | 4.9987 | 0.086189 | 0.16481 | 0.43949 | 0.14907 | 0.012904 | 0.099959 | 0.13377 | 0.42734 | 0.51659 | 0.013296 | 0.020808 | 0.0093677 | 0.012604
9 | 115.448 | 77.593 | 1469.2993 | 947.1882 | 4.9987 | 0.086139 | 0.47289 | 0.26078 | 0.0058864 | 0.25108 | 0.0040016 | 0.0053616 | 0.42875 | 0.51318 | 0.013836 | 0.021499 | 0.0096973 | 0.013039
10 | 115.592 | 77.748 | 1469.3755 | 947.2485 | 4.999 | 0.085885 | 0.13346 | 0.438 | 0.16463 | 0.0055646 | 0.11045 | 0.14789 | 0.42966 | 0.51039 | 0.014269 | 0.022354 | 0.0099536 | 0.013374
11 | 115.754 | 77.9031 | 1469.4358 | 947.2755 | 4.9996 | 0.085371 | 0.48504 | 0.23497 | 0.0013408 | 0.27649 | 0.00092611 | 0.0012419 | 0.42979 | 0.50827 | 0.014804 | 0.023037 | 0.010287 | 0.013807
12 | 115.898 | 78.0582 | 1469.4628 | 947.2405 | 5.0006 | 0.084686 | 0.10282 | 0.43508 | 0.17975 | 0 | 0.12068 | 0.16167 | 0.42978 | 0.5064 | 0.015217 | 0.023929 | 0.010544 | 0.014134
13 | 116.078 | 78.2133 | 1469.4279 | 947.0921 | 5.0025 | 0.084663 | 0.4903 | 0.21194 | 0 | 0.29776 | 0 | 0 | 0.42917 | 0.50482 | 0.015786 | 0.024735 | 0.010901 | 0.014588
14 | 116.276 | 78.3684 | 1469.2795 | 946.7397 | 5.0059 | 0.084623 | 0.07836 | 0.42774 | 0.19201 | 0 | 0.12899 | 0.1729 | 0.42893 | 0.50267 | 0.016288 | 0.025977 | 0.011188 | 0.014946
15 | 116.51 | 78.5234 | 1468.9263 | 946.0207 | 5.012 | 0.08456 | 0.4926 | 0.18948 | 0 | 0.31792 | 0 | 0 | 0.42886 | 0.49971 | 0.017007 | 0.02742 | 0.011573 | 0.015434
16 | 116.852 | 78.6785 | 1468.2072 | 944.6508 | 5.0228 | 0.084412 | 0.052784 | 0.41992 | 0.20485 | 0 | 0.13772 | 0.18472 | 0.42916 | 0.49588 | 0.017706 | 0.029569 | 0.011874 | 0.01581
17 | 117.338 | 78.8336 | 1466.8374 | 942.1349 | 5.0419 | 0.084221 | 0.49439 | 0.16676 | 0 | 0.33885 | 0 | 0 | 0.42845 | 0.49225 | 0.018691 | 0.032043 | 0.012265 | 0.016302
18 | 118.094 | 78.9887 | 1464.3215 | 937.6324 | 5.075 | 0.083763 | 0.027304 | 0.41143 | 0.21788 | 0 | 0.14662 | 0.19676 | 0.42665 | 0.4889 | 0.019782 | 0.035478 | 0.012546 | 0.016643
19 | 119.336 | 79.1437 | 1459.8198 | 929.7164 | 5.1319 | 0.083211 | 0.49469 | 0.14575 | 0 | 0.35957 | 0 | 0 | 0.42288 | 0.48576 | 0.021493 | 0.039917 | 0.012894 | 0.017059
20 | 121.388 | 79.2988 | 1451.9038 | 915.7614 | 5.2326 | 0.081838 | 0.0061229 | 0.4012 | 0.22982 | 0 | 0.15488 | 0.20798 | 0.41747 | 0.4814 | 0.024012 | 0.04672 | 0.013128 | 0.017269
21 | 124.916 | 79.4539 | 1437.9488 | 890.0856 | 5.4279 | 0.080325 | 0.49071 | 0.13199 | 0 | 0.37729 | 0 | 0 | 0.4076 | 0.4714 | 0.029635 | 0.058808 | 0.014172 | 0.018383
22 | 131.288 | 79.609 | 1412.273 | 840.8459 | 5.8207 | 0.039283 | 0 | 0.3851 | 0.23796 | 0 | 0.16082 | 0.21612 | 0.39782 | 0.46342 | 0.03576 | 0.0717 | 0.013951 | 0.017349
23 | 143.42 | 79.7641 | 1363.0325 | 1948.0439 | 0 | 8.7061 | 0.2326 | 0.2614 | 0.12186 | 0.19039 | 0.08263 | 0.11111 | 0.28453 | 0.34155 | 0.090051 | 0.14063 | 0.060166 | 0.083082
24 | 146.156 | 79.9191 | 1361.2173 | 1934.1405 | 5.2317 | 0.076572 | 0.0039319 | 0.37356 | 0.24972 | 0 | 0.15939 | 0.2134 | 0.28158 | 0.33644 | 0.091964 | 0.14368 | 0.06153 | 0.084805
25 | 151.52 | 80.0742 | 1347.3139 | 1909.1758 | 5.4161 | 0.075024 | 0.46869 | 0.12452 | 0 | 0.40679 | 0 | 0 | 0.27922 | 0.33264 | 0.093763 | 0.14635 | 0.062435 | 0.085595
26 | 161.456 | 80.2293 | 1322.3492 | 1870.6005 | 5.6429 | 0.072376 | 0 | 0.36041 | 0.25519 | 0 | 0.16417 | 0.22024 | 0.27607 | 0.32752 | 0.096136 | 0.1503 | 0.063481 | 0.086489
27 | 178.052 | 80.3844 | 1283.774 | 1818.5877 | 5.8669 | 0.033771 | 0.45836 | 0.12953 | 0 | 0.41211 | 0 | 0 | 0.27116 | 0.32071 | 0.099731 | 0.15572 | 0.064843 | 0.087837
28 | 203.09 | 80.5395 | 1231.7612 | 586.8265 | 25.5294 | 0.05 | 0.22032 | 0.25144 | 0.13025 | 0.2001 | 0.084377 | 0.11352 | 0.22521 | 0.25814 | 0.12719 | 0.19562 | 0.082549 | 0.11128

## Streams
Stream | Feed | Distillate | Bottom
Stage | 23 | 1 | 28
Pressure (psia) | 79.7928 | 76.5074 | 80.5395
Vapour fraction | 0.13802 | 0 | 0
Temperature (F) | 148.73 | 114.3659 | 203.081
Total molar flow (lbmol/h) | 1109.0134 | 522.1869 | 586.8264
Mole flows (lbmol/h)
1,3-butadiene | 263.8454 | 222.0607 | 41.7847
Isobutene | 341.7646 | 300.1259 | 41.6388
N-pentane | 110.4466 | 6.2874e-06 | 110.4466
1-pentene | 152.2343 | 0.00038823 | 152.2339
1-hexene | 98.3917 | 7.3052e-14 | 98.3917
Benzene | 142.3308 | 3.4819e-16 | 142.3308

## Components
Component Name
1,3-butadiene
Isobutene
N-pentane
1-pentene
1-hexene
Benzene

## Notes
Field | Value
Source | Gani, Ruiz, and Cameron 1986, A generalized model for distillation columns-I, Problem II
Units | Workbook values are British units: lbmol/h, Btu/h, deg F, psia, ft, ft3.
Thermo | Original paper does not name the exact thermo package for Problem II; use --thermo clapeyron --clapeyron-model PR or SRK for probes.
Tray efficiency treatment | Source lists 40 actual trays at 70% efficiency and 28 effective plates simulated; workbook uses 28 modeled stages.
Feed stage mapping | Actual feed tray 33 scaled to effective stage 23.
Feed mass-balance adjustment | Table 1b feed totals 496.3 kmol/h while Table 2a reference D+B totals 503.04 kmol/h. Workbook preserves Table 2a D/B and scales feed to D+B using the published feed vapor fraction.
Vessel sizing | Top drum and bottom sump volumes are derived, not source-published.
Residence time | 10 min at reference distillate/bottoms product flow.
Normal liquid fraction | 50%.
Column active area | 21.06 ft2, written to geometry as fraction 0.88685
Weir height | 0.164 ft = 1.968 in; workbook geometry parser expects inches.
Top liquid density used | 35.5779 lb/ft3
Bottom liquid density used | 37.6527 lb/ft3
Top drum sizing model | Horizontal cylinder, L/D = 3.
Bottom sump sizing model | Vertical cylinder, H/D = 2.
Top liquid volume at 10 min | 135.2237
Top total volume | 270.4475
Bottom liquid volume at 10 min | 188.0695
Bottom total volume | 376.1389
Disturbance to test | Increase reflux from 947.55 to 994.92 lbmol/h at constant reboiler duty after a steady-state search.
Seeded vapor profile update | 20260525_175507: Vapor composition profile replaced with Clapeyron PR flash vapor y at each seeded liquid x/T/P. Liquid composition, T/P, flows, holdups, and source endpoints were preserved.
Seeded vapor profile max change | max ¦delta y¦=0.13714 at stage 26, component 6.
ChemSep seed initial conditions | 20260525_185558: Updated Initial Conditions, product stream conditions, and boundary liquid compositions from C:\Users\Thoma\Documents\Python Scripts\Dynamic_DistillationII\logs\gani_1986_chemsep_rb_seed_results. Holdups and geometry were preserved. ChemSep RB-seed reboiler duty is 3.80489 MW, 18.62% above the source duty.
Column diameter correction | 20260525_185942: Updated Gani column diameter to 5.97 ft; active-area fraction recomputed from 21.06 ft2 active area as 0.752349823.
Seeded vapor profile update | 20260525_213508: Vapor composition profile replaced with Clapeyron PR flash vapor y at each seeded liquid x/T/P. Liquid composition, T/P, flows, holdups, and source endpoints were preserved.
Seeded vapor profile max change | max ¦delta y¦=0.151331 at stage 28, component 6.

## Boundary State
State | Component 1 (1,3-butadiene) | Component 2 (Isobutene) | Component 3 (N-pentane) | Component 4 (1-pentene) | Component 5 (1-hexene) | Component 6 (Benzene)
top_L | 35.3465 | 46.7278 | 1.1508 | 1.7845 | 0.85608 | 1.1655
top_V | 0.85773 | 1.1039 | 7.6679e-08 | 3.9777e-06 | 2.0448e-15 | 0
bottom_L | 6.4041 | 6.5481 | 14.2362 | 19.7813 | 12.4178 | 17.8875
bottom_V | 0 | 0 | 0 | 0 | 0 | 0

## Energy State
Stage | Tray EL (BTU) | Tray EV (BTU)
1 | -63255.4489 | 0
2 | -58613.8319 | 20470.3338
3 | -50924.6833 | -20096.9217
4 | -42917.6088 | 21399.1557
5 | -36597.8676 | -23480.6488
6 | -32618.0729 | 25680.0519
7 | -30534.1017 | -28620.5294
8 | -29598.9473 | 31627.2007
9 | -29229.9015 | -35301.9151
10 | -29097.8102 | 38913.1337
11 | -29053.1588 | -42893.8107
12 | -29038.8452 | 46288.4778
13 | -29037.6823 | -49898.7834
14 | -29050.013 | 53415.6215
15 | -29084.3053 | -57497.4969
16 | -29152.4595 | 61419.9002
17 | -29273.8064 | -65799.4965
18 | -29482.9647 | 69737.3995
19 | -29843.4789 | -73867.7232
20 | -30487.1098 | 76558.9613
21 | -31745.3511 | -78488.3862
22 | -34314.3531 | 39197.872
23 | 11.4549 | -45040.3239
24 | 4804083.0138 | 72232.9132
25 | 3796862.7946 | -73594.9862
26 | 2388700.5141 | 72376.2019
27 | 1168780.7943 | -35738.7274
28 | 622759.013 | 1.3068e-128

## Dynamic Memory
Stage | Prev Tray Pressure (psia) | Prev Tray Temperature (F)
1 | 76.5074 | 114.368
2 | 11.3921 | 114.404
3 | 12.3971 | 114.584
4 | 12.5202 | 114.728
5 | 12.6042 | 114.89
6 | 12.6493 | 115.034
7 | 12.6825 | 115.178
8 | 12.6861 | 115.322
9 | 12.6819 | 115.448
10 | 12.6364 | 115.592
11 | 12.5658 | 115.754
12 | 12.4564 | 115.898
13 | 12.4588 | 116.078
14 | 12.4448 | 116.276
15 | 12.4425 | 116.51
16 | 12.4156 | 116.852
17 | 12.4017 | 117.338
18 | 12.3398 | 118.094
19 | 12.2936 | 119.336
20 | 12.1312 | 121.388
21 | 12.0887 | 124.916
22 | 5.9838 | 131.288
23 | 1305.5753 | 143.42
24 | 11.9879 | 146.156
25 | 11.8551 | 151.52
26 | 11.634 | 161.456
27 | 5.5808 | 178.052
28 | 8.5961 | 203.09

## Controller State
Controller | Value
top_pressure_pv_filt_psia | 76.5074
top_pressure_resid_abs_btups | 78.4635
top_drum_pressure_T_prev_F | 114.368
distillate_cmd_lbmolph | 522.1869
bottoms_cmd_lbmolph | 586.8264